## FIXT
CAT1 | CAT2 | USELESSID | Description | Base | Fct 1 | Fct 2 | Catalog Number
FIXTURES | JOE | 1 | BOX ON-BEAM w/ (2) 3/4" EMT CONNS AND 6' LTFLEX 3#12
|  | 1.1 | 1/4" STAINLESS STEEL BEAM CLAMPS | Cnt | 1 | 1
|  | 1.2 | BOLT & NUT & WASHER 1/4" | Cnt | 1 | 1
|  | 1.3 | ' | Cnt | 1 | 1
|  | 1.4 | 1900 BOX - 4x2-1/8" SQ BOX 3/4" KO | Cnt | 1 | 1
|  | 1.5 | BLANK COVER FOR 1900 BOX | Cnt | 1 | 1
|  | 1.6 | 3/4" EMT STL COMP CONN | Cnt | 2 | 1
|  | 1.7 | 3/4" LT STRAIGHT CONN | Cnt | 1 | 1
|  | 1.8 | R2 RED WIRE CONN | Cnt | 3 | 1
|  | 1.9 | ' | Cnt | 1 | 1
|  | 1.1 | 3/4" LT FLEX | Cnt | 6 | 1
|  | 1.11 | #12 THHN | Cnt | 20 | 1
|  | 1.12 | ' | Cnt | 1 | 1
|  | 1.13 | 3/4" LT STRAIGHT CONN | Cnt | 1 | 1
|  | 1.14 | ' | Cnt | 1 | 1
|  | 1.15 | R2 RED WIRE CONN | Cnt | 3 | 1
|  | 1.16 | ' | Cnt | 1 | 1
|  | 2 | BOX ON-CONC w/ (2) 3/4" EMT CONNS AND 6' LTFLEX 3#12
|  | 2.1 | THUNDERSTUD 1/4" THREADED W/ NUT | Cnt | 2 | 1
|  | 2.2 | BOLT & NUT & WASHER 1/4" | Cnt | 2 | 1
|  | 2.3 | ' | Cnt | 1 | 1
|  | 2.4 | 1900 BOX - 4x2-1/8" SQ BOX 3/4" KO | Cnt | 1 | 1
|  | 2.5 | BLANK COVER FOR 1900 BOX | Cnt | 1 | 1
|  | 2.6 | 3/4" EMT STL COMP CONN | Cnt | 2 | 1
|  | 2.7 | 3/4" LT STRAIGHT CONN | Cnt | 1 | 1
|  | 2.8 | R2 RED WIRE CONN | Cnt | 3 | 1
|  | 2.9 | ' | Cnt | 1 | 1
|  | 2.1 | 3/4" LT FLEX | Cnt | 6 | 1
|  | 2.11 | #12 THHN | Cnt | 20 | 1
|  | 2.12 | ' | Cnt | 1 | 1
|  | 2.13 | 3/4" LT STRAIGHT CONN | Cnt | 1 | 1
|  | 2.14 | ' | Cnt | 1 | 1
|  | 2.15 | R2 RED WIRE CONN | Cnt | 3 | 1
|  | 2.16 | ' | Cnt | 1 | 1
3
4
|  | 5 | BOX ON-BEAM (2) 3/4" GRC CONNS AND 6' LTFLEX 3#12
|  | 5.1 | 1/4" STAINLESS STEEL BEAM CLAMPS | Cnt | 1 | 1
|  | 5.2 | BOLT & NUT & WASHER 1/4" | Cnt | 1 | 1
|  | 5.3 | ' | Cnt | 1 | 1
|  | 5.4 | FD 2GANG BOX | Cnt | 1 | 1
|  | 5.5 | 3/4" GRC CUT&THREAD | Cnt | 1 | 1
|  | 5.6 | ' | Cnt | 1 | 1
|  | 5.7 | 3/4 GRC NO-THRD CONN | Cnt | 2 | 1
|  | 5.8 | 3/4" LT STRAIGHT CONN | Cnt | 1 | 1
|  | 5.9 | R2 RED WIRE CONN | Cnt | 3 | 1
|  | 5.1 | ' | Cnt | 1 | 1
|  | 5.11 | 3/4" LT FLEX | Cnt | 6 | 1
|  | 5.12 | #12 THHN | Cnt | 20 | 1
|  | 5.13 | ' | Cnt | 1 | 1
|  | 5.14 | 3/4" LT STRAIGHT CONN | Cnt | 1 | 1
|  | 5.15 | ' | Cnt | 1 | 1
|  | 5.16 | R2 RED WIRE CONN | Cnt | 3 | 1
|  | 5.17 | ' | Cnt | 1 | 1
|  | 6 | BOX ON-CONC (2) 3/4" GRC CONNS AND 6' LTFLEX 3#12
|  | 6.1 | THUNDERSTUD 1/4" THREADED W/ NUT | Cnt | 2 | 1
|  | 6.2 | BOLT & NUT & WASHER 1/4" | Cnt | 2 | 1
|  | 6.3 | ' | Cnt | 1 | 1
|  | 6.4 | FD 2GANG BOX | Cnt | 1 | 1
|  | 6.5 | 3/4" GRC CUT&THREAD | Cnt | 1 | 1
|  | 6.6 | ' | Cnt | 1 | 1
|  | 6.7 | 3/4 GRC NO-THRD CONN | Cnt | 2 | 1
|  | 6.8 | 3/4" LT STRAIGHT CONN | Cnt | 1 | 1
|  | 6.9 | R2 RED WIRE CONN | Cnt | 3 | 1
|  | 6.1 | ' | Cnt | 1 | 1
|  | 6.11 | 3/4" LT FLEX | Cnt | 6 | 1
|  | 6.12 | #12 THHN | Cnt | 20 | 1
|  | 6.13 | ' | Cnt | 1 | 1
|  | 6.14 | 3/4" LT STRAIGHT CONN | Cnt | 1 | 1
|  | 6.15 | ' | Cnt | 1 | 1
|  | 6.16 | R2 RED WIRE CONN | Cnt | 3 | 1
|  | 6.17 | ' | Cnt | 1 | 1
7
8
9
|  | 10 | 3-WAY SW WITH JB (20'/WIRE 4-WIRE) EMT
|  | 10.1 | 12x12x 6"-E NEMA1 | Cnt | 1 | 1
|  | 10.2 | 3/4" FIELD CUT KO | Cnt | 2 | 1
|  | 10.3 | 3/4" EMT 90 ELBOW | Cnt | 1 | 1
|  | 10.4 | ' | Cnt | 1 | 1
|  | 10.5 | 3/4" EMT | Cnt | 20 | 1
|  | 10.6 | 3/4 MINRLAC W/BOLT 1-B | Cnt | 5 | 1
|  | 10.7 | #12 THHN | Cnt | 80 | 1
|  | 10.8 | ' | Cnt | 1 | 1
|  | 10.9 | 20A 120-277V 3/W SW (SG) | Cnt | 1 | 1
|  | 10.1 | ' | Cnt | 1 | 1
|  | 10.11 | ' | Cnt | 1 | 1
11
12
13
14
15
16
17
|  | 18 | 6' LTFLEX 3#12 (2) CONNS
|  | 18.1 | 3/4" LT FLEX | Cnt | 6 | 1
|  | 18.2 | #12 THHN | Cnt | 20 | 1
|  | 18.3 | ' | Cnt | 1 | 1
|  | 18.4 | 3/4" LT STRAIGHT CONN | Cnt | 2 | 1
|  | 18.5 | ' | Cnt | 1 | 1
|  | 18.6 | R2 RED WIRE CONN | Cnt | 3 | 1
|  | 18.7 | ' | Cnt | 1 | 1
19
20
21
22
23
24
25
26
27
28
29
30
31
32
33
34
35
36
37
38
39
40
41
42
43
44
45
46
47
48
49
50
51
52
53
54
55
56
57
58
59
60
61
62
63
64
65
66
67
68
69
70
71
72
73
74
75
76
77
78
79
80

## SW
CAT1 | CAT2 | USELESSID | Description | Base | Fct 1 | Fct 2 | Catalog Number
SWITCHES | SWITCHES EMT | 1 | 3way-30'CEILING-CONCRETE (new cond+wire each click)
|  | 1.1 | #12 THHN | Cnt | 60 | 1
|  | 1.2 | R2 RED WIRE CONN | Cnt | 2 | 1
|  | 1.3 | ' | Cnt | 0 | 1
|  | 1.4 | 3/4" EMT | Cnt | 30 | 1
|  | 1.5 | 3/4" EMT STL COMP CONN | Cnt | 3 | 1
|  | 1.6 | 3/4" EMT 90 ELBOW | Cnt | 1 | 1
|  | 1.7 | ' | Cnt | 0 | 1
|  | 1.8 | 1/4" FENDER WASHER | Abs | 3 | 1
|  | 1.9 | THUNDERSTUD 1/4" THREADED W/ NUT | Abs | 3 | 1
|  | 1.1 | 3/4 MINRLAC W/BOLT 1-B | Abs | 3 | 1
|  | 1.11 | #12 THHN | Abs | 30 | 1
|  | 1.12 | ' | Cnt | 0 | 1
|  | 1.13 | 2100 BOX - 4-11/16x2-1/8" SQ BOX COMB KO | Cnt | 1 | 1
|  | 1.14 | BLANK COVER FOR 2100 BOX | Abs | 1 | 1
|  | 1.15 | 1/4" FENDER WASHER | Abs | 2 | 1
|  | 1.16 | THUNDERSTUD 1/4" THREADED W/ NUT | Abs | 2 | 1
|  | 1.17 | ' | Cnt | 0 | 1
|  | 1.18 | 20A 120-277V 3/W SW (SG) | Cnt | 1 | 1
|  | 1.19 | ' | Cnt | 0 | 1
|  | 2 | 4way-30'CEILING-CONCRETE (new cond+wire each click)
|  | 2.1 | #12 THHN | Cnt | 60 | 1
|  | 2.2 | R2 RED WIRE CONN | Cnt | 2 | 1
|  | 2.3 | ' | Cnt | 0 | 1
|  | 2.4 | 3/4" EMT | Cnt | 30 | 1
|  | 2.5 | 3/4" EMT STL COMP CONN | Cnt | 3 | 1
|  | 2.6 | 3/4" EMT 90 ELBOW | Cnt | 1 | 1
|  | 2.7 | ' | Cnt | 0 | 1
|  | 2.8 | 1/4" FENDER WASHER | Abs | 3 | 1
|  | 2.9 | THUNDERSTUD 1/4" THREADED W/ NUT | Abs | 3 | 1
|  | 2.1 | 3/4 MINRLAC W/BOLT 1-B | Abs | 3 | 1
|  | 2.11 | #12 THHN | Abs | 30 | 1
|  | 2.12 | ' | Cnt | 0 | 1
|  | 2.13 | 2100 BOX - 4-11/16x2-1/8" SQ BOX COMB KO | Cnt | 1 | 1
|  | 2.14 | BLANK COVER FOR 2100 BOX | Abs | 1 | 1
|  | 2.15 | 1/4" FENDER WASHER | Abs | 2 | 1
|  | 2.16 | THUNDERSTUD 1/4" THREADED W/ NUT | Abs | 2 | 1
|  | 2.17 | ' | Cnt | 0 | 1
|  | 2.18 | 20A 120-277V 4/W SW (SG) | Cnt | 1 | 1
|  | 2.19 | ' | Cnt | 0 | 1
3
4
5
|  | 6 | 20A 120V S/P SW3/4(EMT)
|  | 6.1 | 3/4" EMT | Cnt | 20 | 1
|  | 6.2 | 20A 120-277V S/P SW (SG) | Cnt | 1 | 1
|  | 6.3 | 4" SQ BLANK COVER | Cnt | 1 | 1
|  | 6.4 | M24 1/4" FLANGE | Cnt | 3 | 1
|  | 6.5 | 1/4-20x1" BOLT (PLATED) | Cnt | 5 | 1
|  | 6.6 | 1/4-20 HEX NUT (PLATED) | Cnt | 5 | 1
|  | 6.7 | 1/4" FLAT WASHER (PLT) | Cnt | 5 | 1
|  | 6.8 | 1G S/S SWITCH PLATE | Cnt | 1 | 1
|  | 6.9 | 4x1-1/2" SQ BOX COMB KO | Cnt | 2 | 1
|  | 6.1 | 4" SQ 1G PL-RING 3/4" RISE | Cnt | 1 | 1
|  | 6.11 | #12 THHN | Cnt | 75 | 1
|  | 7 | TWO 20A 120V S/P SW3/4(EMT)
|  | 7.1 | 3/4" EMT | Cnt | 20 | 1
|  | 7.2 | 20A 120-277V S/P SW (SG) | Cnt | 2 | 1
|  | 7.3 | 4" SQ BLANK COVER | Cnt | 1 | 1
|  | 7.4 | M24 1/4" FLANGE | Cnt | 3 | 1
|  | 7.5 | 1/4-20x1" BOLT (PLATED) | Cnt | 5 | 1
|  | 7.6 | 1/4-20 HEX NUT (PLATED) | Cnt | 5 | 1
|  | 7.7 | 1/4" FLAT WASHER (PLT) | Cnt | 5 | 1
|  | 7.8 | 2G S/S SWITCH PLATE | Cnt | 1 | 1
|  | 7.9 | 4x1-1/2" SQ BOX COMB KO | Cnt | 2 | 1
|  | 7.1 | #12 THHN | Cnt | 90 | 1
|  | 7.11 | 4" SQ 2G PL-RING 3/4" RISE | Cnt | 1 | 1
|  | 8 | 20A 120V 3W SW 3/4(EMT)
|  | 8.1 | 3/4" EMT | Cnt | 30 | 1
|  | 8.2 | 20A 120-277V 3/W SW (SG) | Cnt | 1 | 1
|  | 8.3 | 1G S/S SWITCH PLATE | Cnt | 1 | 1
|  | 8.4 | 4x1-1/2" SQ BOX COMB KO | Cnt | 2 | 1
|  | 8.5 | 4" SQ BLANK COVER | Cnt | 1 | 1
|  | 8.6 | M24 1/4" FLANGE | Cnt | 5 | 1
|  | 8.7 | 1/4-20x1" BOLT (PLATED) | Cnt | 6 | 1
|  | 8.8 | 1/4-20 HEX NUT (PLATED) | Cnt | 6 | 1
|  | 8.9 | 1/4" FLAT WASHER (PLT) | Cnt | 6 | 1
|  | 8.1 | 4" SQ 1G PL-RING 3/4" RISE | Cnt | 1 | 1
|  | 8.11 | #12 THHN | Cnt | 150 | 1
|  | 8.12 | B2-1 RED WIRE CONN | Cnt | 3 | 1
|  | 9 | 20A 120V MOTOR SWITCH 3/4(EMT)
|  | 9.1 | B2-1 RED WIRE CONN | Cnt | 3 | 1
|  | 9.2 | 1/4" WEDGE ANCHOR | Cnt | 10 | 1
|  | 9.3 | 1/4-20x1" BOLT (PLATED) | Cnt | 10 | 1
|  | 9.4 | 1/4" FENDER WASHER | Cnt | 10 | 1
|  | 9.5 | 2POLE MAN STARTER OPEN | Cnt | 1 | 1
|  | 9.6 | 3/4" EMT | Cnt | 40 | 1
|  | 9.7 | 1G S/S SWITCH PLATE | Cnt | 1 | 1
|  | 9.8 | 4x1-1/2" SQ BOX COMB KO | Cnt | 1 | 1
|  | 9.9 | 4" SQ 1G PL-RING 3/4" RISE | Cnt | 1 | 1
|  | 9.1 | #12 THHN | Cnt | 200 | 1
|  | 10 | 20A 120V 4W SW 3/4(EMT)
|  | 10.1 | 3/4" EMT | Cnt | 30 | 1
|  | 10.2 | 20A 120-277V 4/W SW (SG) | Cnt | 1 | 1
|  | 10.3 | 1G S/S SWITCH PLATE | Cnt | 1 | 1
|  | 10.4 | 4x1-1/2" SQ BOX COMB KO | Cnt | 2 | 1
|  | 10.5 | 4" SQ BLANK COVER | Cnt | 1 | 1
|  | 10.6 | M24 1/4" FLANGE | Cnt | 5 | 1
|  | 10.7 | 1/4-20x1" BOLT (PLATED) | Cnt | 6 | 1
|  | 10.8 | 1/4-20 HEX NUT (PLATED) | Cnt | 6 | 1
|  | 10.9 | 1/4" FLAT WASHER (PLT) | Cnt | 6 | 1
|  | 10.1 | 4" SQ 1G PL-RING 3/4" RISE | Cnt | 1 | 1
|  | 10.11 | #12 THHN | Cnt | 150 | 1
|  | 10.12 | B2-1 RED WIRE CONN | Cnt | 3 | 1
|  | 11 | 20A 120V 3W SW (EMT)
|  | 11.1 | 20A 120-277V 3/W SW (SG) | Cnt | 1 | 1
|  | 11.2 | 1G S/S SWITCH PLATE | Cnt | 1 | 1
|  | 11.3 | 2-1/8"D HANDY BOX 1/2" KO | Cnt | 1 | 1
|  | 11.4 | 1/2" EMT | Cnt | 30 | 1
|  | 11.5 | #10x1" S-TAP SCREW FH | Cnt | 8 | 1
|  | 11.6 | #12 THHN | Cnt | 96 | 1
|  | 11.7 | B2-1 RED WIRE CONN | Cnt | 3 | 1
|  | 12 | 20A 120V 4W SW (EMT)
|  | 12.1 | 20A 120-277V 4/W SW (SG) | Cnt | 1 | 1
|  | 12.2 | 1G S/S SWITCH PLATE | Cnt | 1 | 1
|  | 12.3 | 2-1/8"D HANDY BOX 1/2" KO | Cnt | 1 | 1
|  | 12.4 | 1/2" EMT | Cnt | 30 | 1
|  | 12.5 | #10x1" S-TAP SCREW FH | Cnt | 8 | 1
|  | 12.6 | #12 THHN | Cnt | 128 | 0.5
|  | 12.7 | B2-1 RED WIRE CONN | Cnt | 4 | 1
|  | 13 | 20A 120V S/P SW3/4(EMT)
|  | 13.1 | #10-12 PL ANCHOR (1/4) | Cnt | 5 | 1
|  | 13.2 | #8x1" S-TAP SCREW PH | Cnt | 5 | 1
|  | 13.3 | 1/4" FENDER WASHER | Cnt | 5 | 1
|  | 13.4 | 3/4" EMT | Cnt | 20 | 1
|  | 13.5 | 20A 120-277V S/P SW (SG) | Cnt | 1 | 1
|  | 13.6 | 4x1-1/2" SQ BOX COMB KO | Cnt | 1 | 1
|  | 13.7 | 4" SQ 1-TOGGLE SWITCH COVER | Cnt | 1 | 1
|  | 13.8 | #12 THHN | Cnt | 75 | 1
|  | 14 | 20A 120V 3W SW 3/4(EMT)
|  | 14.1 | 3/4" EMT | Cnt | 30 | 1
|  | 14.2 | 20A 120-277V 3/W SW (SG) | Cnt | 1 | 1
|  | 14.3 | 1G S/S SWITCH PLATE | Cnt | 1 | 1
|  | 14.4 | 2-1/8"D HANDY BOX 1/2" KO | Cnt | 1 | 1
|  | 14.5 | #10x1" S-TAP SCREW FH | Cnt | 8 | 1
|  | 14.6 | #12 THHN | Cnt | 150 | 1
|  | 14.7 | B2-1 RED WIRE CONN | Cnt | 3 | 1
|  | 15 | 2G/20A/SP/SW-3/4(EMT)
|  | 15.1 | 3/4" EMT | Cnt | 20 | 1
|  | 15.2 | 2G S/S SWITCH PLATE | Cnt | 1 | 1
|  | 15.3 | 20A 120-277V S/P SW (SG) | Cnt | 2 | 1
|  | 15.4 | 4x2-1/8" SQ BOX COMB KO | Cnt | 2 | 1
|  | 15.5 | 4" SQ BLANK COVER | Cnt | 1 | 1
|  | 15.6 | M24 1/4" FLANGE | Cnt | 3 | 1
|  | 15.7 | 1/4-20x1" BOLT (PLATED) | Cnt | 3 | 1
|  | 15.8 | 1/4-20 HEX NUT (PLATED) | Cnt | 3 | 1
|  | 15.9 | 1/4" FLAT WASHER (PLT) | Cnt | 3 | 1
|  | 15.1 | 4" SQ 2G PL-RING 1/2" RISE | Cnt | 1 | 1
|  | 15.11 | #12 THHN | Cnt | 100 | 1
|  | 16 | 20A 120V Sm 3/4(EMT)
|  | 16.1 | 2POLE MAN STARTER OPEN | Cnt | 1 | 1
|  | 16.2 | 3/4" EMT | Cnt | 20 | 1
|  | 16.3 | 1G S/S SWITCH PLATE | Cnt | 1 | 1
|  | 16.4 | 4x1-1/2" SQ BOX COMB KO | Cnt | 1 | 1
|  | 16.5 | 4" SQ 1G PL-RING 3/4" RISE | Cnt | 1 | 1
|  | 16.6 | #10x1" S-TAP SCREW FH | Cnt | 5 | 1
|  | 16.7 | #12 THHN | Cnt | 75 | 1
|  | 17 | 20A 120V S/P SW3/4 PILOT LIGHT (EMT)
|  | 17.1 | 3/4" EMT | Cnt | 20 | 1
|  | 17.2 | 20A 120V S/P RED PL SW | Cnt | 1 | 1
|  | 17.3 | 4" SQ BLANK COVER | Cnt | 1 | 1
|  | 17.4 | M24 1/4" FLANGE | Cnt | 3 | 1
|  | 17.5 | 1/4-20x1" BOLT (PLATED) | Cnt | 5 | 1
|  | 17.6 | 1/4-20 HEX NUT (PLATED) | Cnt | 5 | 1
|  | 17.7 | 1/4" FLAT WASHER (PLT) | Cnt | 5 | 1
|  | 17.8 | 1G S/S SWITCH PLATE | Cnt | 1 | 1
|  | 17.9 | 4x1-1/2" SQ BOX COMB KO | Cnt | 2 | 1
|  | 17.1 | 4" SQ 1G PL-RING 3/4" RISE | Cnt | 1 | 1
|  | 17.11 | #12 THHN | Cnt | 75 | 1
|  | 18 | CEILING FAN SPEED SWITCH
|  | 18.1 | CEILING FAN SPEED SWITCH | Cnt | 1 | 1
|  | 18.2 | 3/4" EMT | Cnt | 20 | 1
|  | 18.3 | 4" SQ BLANK COVER | Cnt | 1 | 1
|  | 18.4 | M24 1/4" FLANGE | Cnt | 3 | 1
|  | 18.5 | 1/4-20x1" BOLT (PLATED) | Cnt | 5 | 1
|  | 18.6 | 1/4-20 HEX NUT (PLATED) | Cnt | 5 | 1
|  | 18.7 | 1/4" FLAT WASHER (PLT) | Cnt | 5 | 1
|  | 18.8 | 1G S/S SWITCH PLATE | Cnt | 1 | 1
|  | 18.9 | 4x1-1/2" SQ BOX COMB KO | Cnt | 2 | 1
|  | 18.1 | 4" SQ 1G PL-RING 3/4" RISE | Cnt | 1 | 1
|  | 18.11 | #12 THHN | Cnt | 75 | 1
|  | 19 | 20A 120V S/P DIM SW (EMT)
|  | 19.1 | 1000W SP PUSH-ON INC DIM (CS) | Cnt | 1 | 1
|  | 19.2 | 4x1-1/2" SQ BOX COMB KO | Cnt | 1 | 1
|  | 19.3 | 4" SQ 1G PL-RING 3/4" RISE | Cnt | 1 | 1
|  | 19.4 | 1G S/S SWITCH PLATE | Cnt | 1 | 1
|  | 19.5 | 1/2" EMT | Cnt | 18 | 1
|  | 19.6 | #10x1" S-TAP SCREW FH | Cnt | 5 | 1
|  | 19.7 | #12 THHN | Cnt | 40 | 1
|  | 20 | 20A 120V 3W SW 3/4(EMT)
|  | 20.1 | 3/4" EMT | Cnt | 40 | 1
|  | 20.2 | 20A 120-277V 3/W SW (SG) | Cnt | 1 | 1
|  | 20.3 | 1G S/S SWITCH PLATE | Cnt | 1 | 1
|  | 20.4 | SMART EYE SENDER | Cnt | 1 | 1
|  | 20.5 | 4G CONCENTRIC KO BOX | Cnt | 1 | 1
|  | 20.6 | 1/4" WEDGE ANCHOR | Cnt | 5 | 1
|  | 20.7 | 1/4-20x1" BOLT (PLATED) | Cnt | 5 | 1
|  | 20.8 | 1/4" FENDER WASHER | Cnt | 5 | 1
|  | 20.9 | #10x1" S-TAP SCREW FH | Cnt | 8 | 1
|  | 20.1 | #12 THHN | Cnt | 150 | 1
|  | 20.11 | B2-1 RED WIRE CONN | Cnt | 3 | 1
|  | 21 | MUSHROOM SWITCH
|  | 21.1 | 3/4" EMT | Cnt | 20 | 1
|  | 21.2 | #12 THHN | Cnt | 72 | 1
|  | 21.3 | 4x1-1/2" SQ BOX COMB KO | Cnt | 1 | 1
|  | 21.4 | 4" SQ 1-TOGGLE SWITCH COVER | Cnt | 1 | 1
|  | 21.5 | #6-10 PL ANCHOR (3/16) | Cnt | 6 | 1
|  | 21.6 | #10x 3/4" S-TAP SCREW FH | Cnt | 6 | 1
|  | 21.7 | B2-1 RED WIRE CONN | Cnt | 3 | 1
|  | 21.8 | MUSHROOM SWITCH | Cnt | 1 | 1
|  | 22 | 20A 120V 4W SW (EMT)
|  | 22.1 | 3/4" EMT | Cnt | 50 | 1
|  | 22.2 | 20A 120-277V 4/W SW (SG) | Cnt | 1 | 1
|  | 22.3 | 1G S/S SWITCH PLATE | Cnt | 1 | 1
|  | 22.4 | 4x1-1/2" SQ BOX COMB KO | Cnt | 1 | 1
|  | 22.5 | 4" SQ 1G PL-RING 3/4" RISE | Cnt | 1 | 1
|  | 22.6 | #10x1" S-TAP SCREW FH | Cnt | 12 | 1
|  | 22.7 | #12 THHN | Cnt | 200 | 1
|  | 22.8 | B2-1 RED WIRE CONN | Cnt | 4 | 1
23
24
|  | 25 | 15A 120V S/P SW (EMT)
|  | 25.1 | 15A 120-277V S/P SW (SG) | Cnt | 1 | 1
|  | 25.2 | 1G S/S SWITCH PLATE | Cnt | 1 | 1
|  | 25.3 | 2-1/8"D HANDY BOX 1/2" KO | Cnt | 1 | 1
|  | 25.4 | 1/2" EMT | Cnt | 18 | 1
|  | 25.5 | #10x1" S-TAP SCREW FH | Cnt | 5 | 1
|  | 25.6 | #12 THHN | Cnt | 40 | 1
|  | 26 | 15A 120V 3W SW (EMT)
|  | 26.1 | 15A 120-277V 3/W SW (SG) | Cnt | 1 | 1
|  | 26.2 | 1G S/S SWITCH PLATE | Cnt | 1 | 1
|  | 26.3 | 2-1/8"D HANDY BOX 1/2" KO | Cnt | 1 | 1
|  | 26.4 | 1/2" EMT | Cnt | 30 | 1
|  | 26.5 | #10x1" S-TAP SCREW FH | Cnt | 8 | 1
|  | 26.6 | #12 THHN | Cnt | 96 | 1
|  | 26.7 | B2-1 RED WIRE CONN | Cnt | 3 | 1
|  | 27 | 15A 120V 4W SW (EMT)
|  | 27.1 | 15A 120-277V 4/W SW (SG) | Cnt | 1 | 1
|  | 27.2 | 1G S/S SWITCH PLATE | Cnt | 1 | 1
|  | 27.3 | 2-1/8"D HANDY BOX 1/2" KO | Cnt | 1 | 1
|  | 27.4 | 1/2" EMT | Cnt | 30 | 1
|  | 27.5 | #10x1" S-TAP SCREW FH | Cnt | 8 | 1
|  | 27.6 | #12 THHN | Cnt | 128 | 0.5
|  | 27.7 | B2-1 RED WIRE CONN | Cnt | 4 | 1
|  | 28 | 20A 120V S/P SW (EMT)
|  | 28.1 | 20A 120-277V S/P SW (SG) | Cnt | 1 | 1
|  | 28.2 | 1G S/S SWITCH PLATE | Cnt | 1 | 1
|  | 28.3 | 2-1/8"D HANDY BOX 1/2" KO | Cnt | 1 | 1
|  | 28.4 | 1/2" EMT | Cnt | 18 | 1
|  | 28.5 | #10x1" S-TAP SCREW FH | Cnt | 5 | 1
|  | 28.6 | #12 THHN | Cnt | 40 | 1
29
|  | 30 | Occupancy Sensor OLD WORK
|  | 30.1 | OCC SENSOR LINE VOLTAGE DUAL TECH CEILING MOUNTED | Cnt | 1 | 1
|  | 30.2 | 4" SQ BLANK COVER | Cnt | 1 | 1
|  | 30.3 | M24 1/4" FLANGE | Cnt | 3 | 1
|  | 30.4 | 1/4-20x1" BOLT (PLATED) | Cnt | 5 | 1
|  | 30.5 | 1/4-20 HEX NUT (PLATED) | Cnt | 5 | 1
|  | 30.6 | 1/4" FLAT WASHER (PLT) | Cnt | 5 | 1
|  | 30.7 | 1G S/S SWITCH PLATE | Cnt | 1 | 1
|  | 30.8 | 4x1-1/2" SQ BOX COMB KO | Cnt | 2 | 1
|  | 30.9 | 4" SQ 1G PL-RING 3/4" RISE | Cnt | 1 | 1
|  | 30.1 | #12 THHN | Cnt | 75 | 1
|  | 30.11 | 3/4" ALUMINUM FLEX | Cnt | 10 | 1
|  | 30.12 | 3/4" STR FLEX CONN | Cnt | 2 | 1
31
|  | 32 | 208 VOLT SIMPLEX RECEPTACLE NEMA6-20R
|  | 32.1 | 208 VOLT SIMPLEX RECEPTACLE NEMA6-20R | Cnt | 1 | 1
|  | 32.2 | 3/4" EMT | Cnt | 20 | 1
|  | 32.3 | 4" SQ BLANK COVER | Cnt | 1 | 1
|  | 32.4 | M24 1/4" FLANGE | Cnt | 3 | 1
|  | 32.5 | 1/4-20x1" BOLT (PLATED) | Cnt | 5 | 1
|  | 32.6 | 1/4-20 HEX NUT (PLATED) | Cnt | 5 | 1
|  | 32.7 | 1/4" FLAT WASHER (PLT) | Cnt | 5 | 1
|  | 32.8 | 1G S/S SWITCH PLATE | Cnt | 1 | 1
|  | 32.9 | 4x1-1/2" SQ BOX COMB KO | Cnt | 2 | 1
|  | 32.1 | 4" SQ 1G PL-RING 3/4" RISE | Cnt | 1 | 1
|  | 32.11 | #12 THHN | Cnt | 75 | 1
|  | 33 | 20A 120V MOTOR SWITCH 3/4(EMT)
|  | 33.1 | B2-1 RED WIRE CONN | Cnt | 3 | 1
|  | 33.2 | 1/4" WEDGE ANCHOR | Cnt | 10 | 1
|  | 33.3 | 1/4-20x1" BOLT (PLATED) | Cnt | 10 | 1
|  | 33.4 | 1/4" FENDER WASHER | Cnt | 10 | 1
|  | 33.5 | 2POLE MAN STARTER OPEN | Cnt | 1 | 1
|  | 33.6 | 3/4" EMT | Cnt | 40 | 1
|  | 33.7 | 1G S/S SWITCH PLATE | Cnt | 1 | 1
|  | 33.8 | 4x1-1/2" SQ BOX COMB KO | Cnt | 1 | 1
|  | 33.9 | 4" SQ 1G PL-RING 3/4" RISE | Cnt | 1 | 1
|  | 33.1 | #12 THHN | Cnt | 200 | 1
|  | 34 | MANUAL TOGGLE SWITCH WITH THERMAL OVERLOADS (EMT)
|  | 34.1 | B2-1 RED WIRE CONN | Cnt | 3 | 1
|  | 34.2 | 1/4" WEDGE ANCHOR | Cnt | 10 | 1
|  | 34.3 | 1/4-20x1" BOLT (PLATED) | Cnt | 10 | 1
|  | 34.4 | 1/4" FENDER WASHER | Cnt | 10 | 1
|  | 34.5 | 2POLE MAN STARTER OPEN | Cnt | 1 | 1
|  | 34.6 | 1G S/S SWITCH PLATE | Cnt | 1 | 1
|  | 34.7 | 4x1-1/2" SQ BOX COMB KO | Cnt | 1 | 1
|  | 34.8 | 4" SQ 1G PL-RING 3/4" RISE | Cnt | 1 | 1
|  | 34.9 | #12 THHN SOLID | Cnt | 30 | 1
|  | 34.1 | # 12 WIRE TERM-POWER | Cnt | 6 | 1
|  | 34.11 | 3/4" ALUMINUM FLEX | Cnt | 6 | 1
|  | 34.12 | 3/4" STR FLEX CONN | Cnt | 2 | 1
|  | 34.13 | #14 THW | Cnt | 10 | 1
|  | 34.14 | #6-10 PL ANCHOR (3/16) | Cnt | 2 | 1
|  | 34.15 | #10x1" S-TAP SCREW FH | Cnt | 2 | 1
|  | 35 | MANUAL WP TOGGLE SWITCH WITH THERMAL OVERLOADS (EMT)
|  | 35.1 | B2-1 RED WIRE CONN | Cnt | 3 | 1
|  | 35.2 | 1/4" WEDGE ANCHOR | Cnt | 10 | 1
|  | 35.3 | 1/4-20x1" BOLT (PLATED) | Cnt | 10 | 1
|  | 35.4 | 1/4" FENDER WASHER | Cnt | 10 | 1
|  | 35.5 | 2POLE MAN STARTER OPEN | Cnt | 1 | 1
|  | 35.6 | 1G S/S SWITCH PLATE | Cnt | 1 | 1
|  | 35.7 | 4x1-1/2" SQ BOX COMB KO | Cnt | 1 | 1
|  | 35.8 | 4" SQ 1G PL-RING 3/4" RISE | Cnt | 1 | 1
|  | 35.9 | #12 THHN SOLID | Cnt | 30 | 1
|  | 35.1 | # 12 WIRE TERM-POWER | Cnt | 6 | 1
|  | 35.11 | 3/4" ALUMINUM FLEX | Cnt | 6 | 1
|  | 35.12 | 3/4" STR FLEX CONN | Cnt | 2 | 1
|  | 35.13 | #14 THW | Cnt | 10 | 1
|  | 35.14 | #6-10 PL ANCHOR (3/16) | Cnt | 2 | 1
|  | 35.15 | #10x1" S-TAP SCREW FH | Cnt | 2 | 1
|  | 36 | WALL MOUNTED THERMAL SWITCH
|  | 36.1 | 2P MAN STARTER NEMA 1 | Cnt | 1 | 1
|  | 36.2 | 3/4" EMT | Cnt | 20 | 1
|  | 36.3 | 4" SQ BLANK COVER | Cnt | 1 | 1
|  | 36.4 | M24 1/4" FLANGE | Cnt | 3 | 1
|  | 36.5 | 1/4-20x1" BOLT (PLATED) | Cnt | 5 | 1
|  | 36.6 | 1/4-20 HEX NUT (PLATED) | Cnt | 5 | 1
|  | 36.7 | 1/4" FLAT WASHER (PLT) | Cnt | 5 | 1
|  | 36.8 | 1G S/S SWITCH PLATE | Cnt | 1 | 1
|  | 36.9 | 4x1-1/2" SQ BOX COMB KO | Cnt | 2 | 1
|  | 36.1 | 4" SQ 1G PL-RING 3/4" RISE | Cnt | 1 | 1
|  | 36.11 | #12 THHN | Cnt | 75 | 1
37
|  | 38 | POWER PACK (EMT)
|  | 38.1 | POWER PACKS FOR OC'S | Cnt | 1 | 1
|  | 38.2 | 4x1-1/2" SQ BOX COMB KO | Cnt | 1 | 1
|  | 38.3 | 4" SQ BLANK COVER | Cnt | 1 | 1
|  | 38.4 | 1/4" WEDGE ANCHOR | Cnt | 2 | 1
|  | 38.5 | 1/4-20x1" BOLT (PLATED) | Cnt | 2 | 1
|  | 38.6 | 1/4" FENDER WASHER | Cnt | 2 | 1
|  | 38.7 | B2-1 RED WIRE CONN | Cnt | 3 | 1
|  | 39 | RECEPTACLE CONTROLLER (EMT)
|  | 39.1 | RECEPTACLE CONTROLLER | Cnt | 1 | 1
|  | 39.2 | 4x1-1/2" SQ BOX COMB KO | Cnt | 1 | 1
|  | 39.3 | 4" SQ BLANK COVER | Cnt | 1 | 1
|  | 39.4 | 1/4" WEDGE ANCHOR | Cnt | 2 | 1
|  | 39.5 | 1/4-20x1" BOLT (PLATED) | Cnt | 2 | 1
|  | 39.6 | 1/4" FENDER WASHER | Cnt | 2 | 1
|  | 39.7 | B2-1 RED WIRE CONN | Cnt | 3 | 1
|  | 40 | EPO BUTTON (EMT)
|  | 40.1 | 4x1-1/2" SQ BOX COMB KO | Cnt | 1 | 1
|  | 40.2 | 4" SQ 1G PL-RING 3/4" RISE | Cnt | 1 | 1
|  | 40.3 | MUSHROOM SWITCH | Cnt | 1 | 1
|  | 40.4 | #10x 3/8" S-TAP SCREW FH | Cnt | 2 | 1
|  | 40.5 | 3/4" EMT | Cnt | 10 | 1
|  | 40.6 | #10-12 PL ANCHOR (1/4) | Cnt | 4 | 1
|  | 40.7 | 1/4-20x1" BOLT (PLATED) | Cnt | 4 | 1
|  | 40.8 | 1/4" FENDER WASHER | Cnt | 4 | 1
|  | 40.9 | #12 THHN | Cnt | 40 | 1
41
|  | 42 | 0-10V FLUORESCENT DIMMER EMT
|  | 42.1 | 0-10V FLUORESCENT DIMMER | Cnt | 1 | 1
|  | 42.2 | 3/4" EMT | Cnt | 20 | 1
|  | 42.3 | 4" SQ BLANK COVER | Cnt | 1 | 1
|  | 42.4 | M24 1/4" FLANGE | Cnt | 3 | 1
|  | 42.5 | 1/4-20x1" BOLT (PLATED) | Cnt | 5 | 1
|  | 42.6 | 1/4-20 HEX NUT (PLATED) | Cnt | 5 | 1
|  | 42.7 | 1/4" FLAT WASHER (PLT) | Cnt | 5 | 1
|  | 42.8 | 1G S/S SWITCH PLATE | Cnt | 1 | 1
|  | 42.9 | 4x1-1/2" SQ BOX COMB KO | Cnt | 2 | 1
|  | 42.1 | 4" SQ 1G PL-RING 3/4" RISE | Cnt | 1 | 1
|  | 42.11 | #12 THHN | Cnt | 75 | 1
|  | 43 | 0-10V FLUORESCENT DIMMER 3-WAY
|  | 43.1 | 0-10V FLUORESCENT DIMMER 3-WAY | Cnt | 1 | 1
|  | 43.2 | 3/4" EMT | Cnt | 30 | 1
|  | 43.3 | 1G S/S SWITCH PLATE | Cnt | 1 | 1
|  | 43.4 | 4x1-1/2" SQ BOX COMB KO | Cnt | 2 | 1
|  | 43.5 | 4" SQ BLANK COVER | Cnt | 1 | 1
|  | 43.6 | M24 1/4" FLANGE | Cnt | 5 | 1
|  | 43.7 | 1/4-20x1" BOLT (PLATED) | Cnt | 6 | 1
|  | 43.8 | 1/4-20 HEX NUT (PLATED) | Cnt | 6 | 1
|  | 43.9 | 1/4" FLAT WASHER (PLT) | Cnt | 6 | 1
|  | 43.1 | 4" SQ 1G PL-RING 3/4" RISE | Cnt | 1 | 1
|  | 43.11 | #12 THHN | Cnt | 150 | 1
|  | 43.12 | B2-1 RED WIRE CONN | Cnt | 3 | 1
44
|  | 45 | 0-10V LED DIMMER EMT STUD WALL
|  | 45.1 | 0-10V LED DIMMER SINGLE POLE | Cnt | 1 | 1
|  | 45.2 | 4x2-1/8" SQ BOX COMB KO | Cnt | 1 | 1
|  | 45.3 | 4" SQ 1G PL-RING 5/8" RISE | Cnt | 1 | 1
|  | 45.4 | 1G S/S 0-10V DIMMER PLATE | Cnt | 1 | 1
|  | 45.5 | #10x1" S-TAP SCREW FH | Cnt | 2 | 1
|  | 45.6 | #10x1" S-TAP SCREW FH | Cnt | 2 | 1
|  | 45.7 | 1/4" WEDGE ANCHOR | Cnt | 2 | 1
|  | 45.8 | 1/4-20x1" BOLT (PLATED) | Cnt | 2 | 1
|  | 45.9 | 1/4" FENDER WASHER | Cnt | 2 | 1
|  | 45.1 | 3/4" EMT | Cnt | 20 | 1
|  | 45.11 | #12 THHN | Cnt | 100 | 1
|  | 45.12 | #14 THHN | Len | 50 | 1
|  | 46 | 0-10V LED DIMMER 3-WAY
|  | 46.1 | 0-10V LED DIMMER 3-WAY USED WITH 3-WAY SW | Cnt | 1 | 1
|  | 46.2 | 3/4" EMT | Cnt | 30 | 1
|  | 46.3 | 1G S/S SWITCH PLATE | Cnt | 1 | 1
|  | 46.4 | 4x1-1/2" SQ BOX COMB KO | Cnt | 2 | 1
|  | 46.5 | 4" SQ BLANK COVER | Cnt | 1 | 1
|  | 46.6 | M24 1/4" FLANGE | Cnt | 5 | 1
|  | 46.7 | 1/4-20x1" BOLT (PLATED) | Cnt | 6 | 1
|  | 46.8 | 1/4-20 HEX NUT (PLATED) | Cnt | 6 | 1
|  | 46.9 | 1/4" FLAT WASHER (PLT) | Cnt | 6 | 1
|  | 46.1 | 4" SQ 1G PL-RING 3/4" RISE | Cnt | 1 | 1
|  | 46.11 | #12 THHN | Cnt | 150 | 1
|  | 46.12 | B2-1 RED WIRE CONN | Cnt | 3 | 1
47
|  | 48 | CEILING OCCUPANCY SENSOR WIREGUARD
|  | 48.1 | OCCUPANCY SENSOR WIREGUARD | Cnt | 1 | 1
|  | 48.2 | 3/4" EMT | Cnt | 20 | 1
|  | 48.3 | 1/4" WEDGE ANCHOR | Cnt | 5 | 1
|  | 48.4 | 1/4-20x1" BOLT (PLATED) | Cnt | 5 | 1
|  | 48.5 | 1/4" FENDER WASHER | Cnt | 5 | 1
|  | 48.6 | 4" SQ BLANK COVER | Cnt | 1 | 1
|  | 48.7 | 4x1-1/2" SQ BOX COMB KO | Cnt | 2 | 1
|  | 48.8 | #12 THHN | Cnt | 75 | 1
49
|  | 50 | 20A 120V S/P SW PILOT 3/4(EMT)
|  | 50.1 | 20A 120V S/P CLEAR LTD SW | Cnt | 1 | 1
|  | 50.2 | 3/4" EMT | Cnt | 20 | 1
|  | 50.3 | 4" SQ BLANK COVER | Cnt | 1 | 1
|  | 50.4 | M24 1/4" FLANGE | Cnt | 3 | 1
|  | 50.5 | 1/4-20x1" BOLT (PLATED) | Cnt | 5 | 1
|  | 50.6 | 1/4-20 HEX NUT (PLATED) | Cnt | 5 | 1
|  | 50.7 | 1/4" FLAT WASHER (PLT) | Cnt | 5 | 1
|  | 50.8 | 1G S/S SWITCH PLATE | Cnt | 1 | 1
|  | 50.9 | 4x1-1/2" SQ BOX COMB KO | Cnt | 2 | 1
|  | 50.1 | 4" SQ 1G PL-RING 3/4" RISE | Cnt | 1 | 1
|  | 50.11 | #12 THHN | Cnt | 75 | 1
|  | 51 | 20A 120V 3W SW PILOT 3/4(EMT)
|  | 51.1 | 20A 120V 3/W CLEAR LTD SW | Cnt | 1 | 1
|  | 51.2 | 3/4" EMT | Cnt | 30 | 1
|  | 51.3 | 1G S/S SWITCH PLATE | Cnt | 1 | 1
|  | 51.4 | 4x1-1/2" SQ BOX COMB KO | Cnt | 2 | 1
|  | 51.5 | 4" SQ BLANK COVER | Cnt | 1 | 1
|  | 51.6 | M24 1/4" FLANGE | Cnt | 5 | 1
|  | 51.7 | 1/4-20x1" BOLT (PLATED) | Cnt | 6 | 1
|  | 51.8 | 1/4-20 HEX NUT (PLATED) | Cnt | 6 | 1
|  | 51.9 | 1/4" FLAT WASHER (PLT) | Cnt | 6 | 1
|  | 51.1 | 4" SQ 1G PL-RING 3/4" RISE | Cnt | 1 | 1
|  | 51.11 | #12 THHN | Cnt | 150 | 1
|  | 51.12 | B2-1 RED WIRE CONN | Cnt | 3 | 1
52
|  | 53 | DMX SCENE CONTROL STATION
|  | 53.1 | DMX SCENE CONTROL STATION | Cnt | 1 | 1
|  | 53.2 | 4x1-1/2" SQ BOX COMB KO | Cnt | 2 | 1
|  | 53.3 | 1/4" WEDGE ANCHOR | Cnt | 2 | 1
|  | 53.4 | 1/4-20x1" BOLT (PLATED) | Cnt | 2 | 1
|  | 53.5 | 1/4" FENDER WASHER | Cnt | 2 | 1
|  | 53.6 | 4" SQ 1G PL-RING 3/4" RISE | Cnt | 1 | 1
|  | 53.7 | B1-1 YELLOW WIRE CONN | Cnt | 14 | 1
|  | 53.8 | #10x1" S-TAP SCREW FH | Cnt | 4 | 1
|  | 53.9 | 3/4" EMT | Cnt | 20 | 1
|  | 53.1 | #24-2P TW-CABLE SHLD BELDEN #9729 | Cnt | 25 | 1
|  | 53.11 | #24 WIRE TERM-CONTROL | Cnt | 4 | 1
|  | 53.12 | #14 THHN | Cnt | 75 | 1
|  | 53.13 | # 14 WIRE TERM-POWER | Cnt | 3 | 1
|  | 54 | DMX TOUCH SCREEN
|  | 54.1 | DMX TOUCH SCREEN | Cnt | 1 | 1
|  | 54.2 | 4x1-1/2" SQ BOX COMB KO | Cnt | 2 | 1
|  | 54.3 | 1/4" WEDGE ANCHOR | Cnt | 2 | 1
|  | 54.4 | 1/4-20x1" BOLT (PLATED) | Cnt | 2 | 1
|  | 54.5 | 1/4" FENDER WASHER | Cnt | 2 | 1
|  | 54.6 | B1-1 YELLOW WIRE CONN | Cnt | 14 | 1
|  | 54.7 | #10x1" S-TAP SCREW FH | Cnt | 4 | 1
|  | 54.8 | 3/4" EMT | Cnt | 20 | 1
|  | 54.9 | #24-2P TW-CABLE SHLD BELDEN #9729 | Cnt | 25 | 1
|  | 54.1 | #24 WIRE TERM-CONTROL | Cnt | 4 | 1
|  | 54.11 | #14 THHN | Cnt | 75 | 1
|  | 54.12 | # 14 WIRE TERM-POWER | Cnt | 3 | 1
|  | 54.13 | 5G CONCENTRIC KO BOX | Cnt | 1 | 1
|  | 54.14 | #10x1" S-TAP SCREW FH | Cnt | 10 | 1
|  | 55 | DMX PLUG-IN STATION DMX INPUT
|  | 55.1 | DMX PLUG-IN STATION DMX INPUT | Cnt | 1 | 1
|  | 55.2 | 3/4" EMT | Cnt | 20 | 1
|  | 55.3 | 4" SQ BLANK COVER | Cnt | 1 | 1
|  | 55.4 | M24 1/4" FLANGE | Cnt | 3 | 1
|  | 55.5 | 1/4-20x1" BOLT (PLATED) | Cnt | 5 | 1
|  | 55.6 | 1/4-20 HEX NUT (PLATED) | Cnt | 5 | 1
|  | 55.7 | 1/4" FLAT WASHER (PLT) | Cnt | 5 | 1
|  | 55.8 | 1G S/S SWITCH PLATE | Cnt | 1 | 1
|  | 55.9 | 4x1-1/2" SQ BOX COMB KO | Cnt | 2 | 1
|  | 55.1 | 4" SQ 1G PL-RING 3/4" RISE | Cnt | 1 | 1
|  | 55.11 | #24-2P TW-CABLE SHLD BELDEN #9729 | Cnt | 25 | 1
|  | 56 | DMX PLUG-IN STATION DMX OUTPUT
|  | 56.1 | DMX PLUG-IN STATION DMX OUTPUT | Cnt | 1 | 1
|  | 56.2 | 3/4" EMT | Cnt | 20 | 1
|  | 56.3 | 4" SQ BLANK COVER | Cnt | 1 | 1
|  | 56.4 | M24 1/4" FLANGE | Cnt | 3 | 1
|  | 56.5 | 1/4-20x1" BOLT (PLATED) | Cnt | 5 | 1
|  | 56.6 | 1/4-20 HEX NUT (PLATED) | Cnt | 5 | 1
|  | 56.7 | 1/4" FLAT WASHER (PLT) | Cnt | 5 | 1
|  | 56.8 | 1G S/S SWITCH PLATE | Cnt | 1 | 1
|  | 56.9 | 4x1-1/2" SQ BOX COMB KO | Cnt | 2 | 1
|  | 56.1 | 4" SQ 1G PL-RING 3/4" RISE | Cnt | 1 | 1
|  | 56.11 | #24-2P TW-CABLE SHLD BELDEN #9729 | Cnt | 25 | 1
57
|  | 58 | 20A 120V MOTOR STARTER SWITCH 3/4 (EMT) JPM
|  | 58.1 | 2POLE MAN STARTER OPEN | Cnt | 1 | 1
|  | 58.2 | 4x1-1/2" SQ BOX COMB KO | Cnt | 1 | 1
|  | 58.3 | 1/4" WEDGE ANCHOR | Cnt | 3 | 1
|  | 58.4 | 1/4-20x1" BOLT (PLATED) | Cnt | 3 | 1
|  | 58.5 | 1/4" FENDER WASHER | Cnt | 3 | 1
|  | 58.6 | 1G S/S SWITCH PLATE | Cnt | 1 | 1
|  | 58.7 | B2-1 RED WIRE CONN | Cnt | 3 | 1
|  | 58.8 | 3/4" EMT | Cnt | 10 | 1
|  | 58.9 | 4" SQ 1G PL-RING 3/4" RISE | Cnt | 1 | 1
|  | 58.1 | #12 THHN | Cnt | 40 | 1
|  | 59 | 20A 120V MOTOR RATED SWITCH 3/4 (EMT) JPM
|  | 59.1 | MOTOR RATED SWITCH | Cnt | 1 | 1
|  | 59.2 | 4x1-1/2" SQ BOX COMB KO | Cnt | 1 | 1
|  | 59.3 | 1/4" WEDGE ANCHOR | Cnt | 3 | 1
|  | 59.4 | 1/4-20x1" BOLT (PLATED) | Cnt | 3 | 1
|  | 59.5 | 1/4" FENDER WASHER | Cnt | 3 | 1
|  | 59.6 | 1G S/S SWITCH PLATE | Cnt | 1 | 1
|  | 59.7 | B2-1 RED WIRE CONN | Cnt | 3 | 1
|  | 59.8 | 3/4" EMT | Cnt | 10 | 1
|  | 59.9 | 4" SQ 1G PL-RING 3/4" RISE | Cnt | 1 | 1
|  | 59.1 | #12 THHN | Cnt | 40 | 1
|  | 60 | 0-10V FLUORESCENT DIMMER DOUBLE HEIGHT EMT
|  | 60.1 | 0-10V FLUORESCENT DIMMER | Cnt | 1 | 1
|  | 60.2 | 4x1-1/2" SQ BOX COMB KO | Cnt | 2 | 1
|  | 60.3 | #10x1" S-TAP SCREW FH | Cnt | 2 | 1
|  | 60.4 | 4" SQ 1G PL-RING 3/4" RISE | Cnt | 1 | 1
|  | 60.5 | 1G S/S SWITCH PLATE | Cnt | 1 | 1
|  | 60.6 | 4" SQ BLANK COVER | Cnt | 1 | 1
|  | 60.7 | 3/4" EMT | Cnt | 20 | 1
|  | 60.8 | #10-12 PL ANCHOR (1/4) | Cnt | 4 | 1
|  | 60.9 | 1/4" FENDER WASHER | Cnt | 4 | 1
|  | 60.1 | #10x1" S-TAP SCREW FH | Cnt | 4 | 1
|  | 60.11 | #12 THHN | Cnt | 80 | 1
|  | 60.12 | #18- 1P TW-CABLE SHLD | Cnt | 20 | 1
|  | 61 | 0-10V FLUORESCENT DIMMER 3-WAY
|  | 61.1 | 0-10V FLUORESCENT DIMMER 3-WAY | Cnt | 1 | 1
|  | 61.2 | 3/4" EMT | Cnt | 30 | 1
|  | 61.3 | 1G S/S SWITCH PLATE | Cnt | 1 | 1
|  | 61.4 | 4x1-1/2" SQ BOX COMB KO | Cnt | 2 | 1
|  | 61.5 | 4" SQ BLANK COVER | Cnt | 1 | 1
|  | 61.6 | M24 1/4" FLANGE | Cnt | 5 | 1
|  | 61.7 | 1/4-20x1" BOLT (PLATED) | Cnt | 6 | 1
|  | 61.8 | 1/4-20 HEX NUT (PLATED) | Cnt | 6 | 1
|  | 61.9 | 1/4" FLAT WASHER (PLT) | Cnt | 6 | 1
|  | 61.1 | 4" SQ 1G PL-RING 3/4" RISE | Cnt | 1 | 1
|  | 61.11 | #12 THHN | Cnt | 150 | 1
|  | 61.12 | B2-1 RED WIRE CONN | Cnt | 3 | 1
62
|  | 63 | OCC SENSOR LOW VOLTAGE ULTRASONIC CEILING MOUNTED
|  | 63.1 | OCC SENSOR LOW VOLTAGE ULTRASONIC CEILING MOUNTED | Cnt | 1 | 1
|  | 63.2 | 3/4" EMT | Cnt | 20 | 1
|  | 63.3 | 1/4" WEDGE ANCHOR | Cnt | 5 | 1
|  | 63.4 | 1/4-20x1" BOLT (PLATED) | Cnt | 5 | 1
|  | 63.5 | 1/4" FENDER WASHER | Cnt | 5 | 1
|  | 63.6 | 4" SQ BLANK COVER | Cnt | 1 | 1
|  | 63.7 | 4x1-1/2" SQ BOX COMB KO | Cnt | 2 | 1
|  | 63.8 | #12 THHN | Cnt | 75 | 1
|  | 63.9 | POWER PACKS FOR OC'S | Cnt | 1 | 1
|  | 64 | OCC SENSOR LOW VOLTAGE DUAL TECH CEILING MOUNTED
|  | 64.1 | OCC SENSOR LOW VOLTAGE DUAL TECH CEILING MOUNTED | Cnt | 1 | 1
|  | 64.2 | 4x1-1/2" OCT BOX 3/4" KO | Cnt | 1 | 1
|  | 64.3 | T-BAR BOX HANGER | Cnt | 1 | 1
|  | 64.4 | #18- 3 PLENUM CABLE | Cnt | 10 | 1
|  | 64.5 | 3/4" STEEL FLEX | Cnt | 5 | 1
|  | 64.6 | 3/4" STL FLEX CONN | Cnt | 2 | 1
|  | 64.7 | BEAM CLAMP (1/4-20) | Cnt | 1 | 1
|  | 64.8 | 1/4-20x1" BOLT (PLATED) | Cnt | 1 | 1
|  | 65 | OCC SENSOR LINE VOLTAGE DUAL TECH CEILING MOUNTED
|  | 65.1 | OCC SENSOR LINE VOLTAGE DUAL TECH CEILING MOUNTED | Cnt | 1 | 1
|  | 65.2 | 3/4" EMT | Cnt | 20 | 1
|  | 65.3 | 1/4" WEDGE ANCHOR | Cnt | 5 | 1
|  | 65.4 | 1/4-20x1" BOLT (PLATED) | Cnt | 5 | 1
|  | 65.5 | 1/4" FENDER WASHER | Cnt | 5 | 1
|  | 65.6 | 4" SQ BLANK COVER | Cnt | 1 | 1
|  | 65.7 | 4x1-1/2" SQ BOX COMB KO | Cnt | 2 | 1
|  | 65.8 | #12 THHN | Cnt | 75 | 1
|  | 66 | OCC SENSOR PIR WALL MOUNTED
|  | 66.1 | OCC SENSOR PIR WALL MOUNTED | Cnt | 1 | 1
|  | 66.2 | 3/4" EMT | Cnt | 20 | 1
|  | 66.3 | 4" SQ BLANK COVER | Cnt | 1 | 1
|  | 66.4 | M24 1/4" FLANGE | Cnt | 3 | 1
|  | 66.5 | 1/4-20x1" BOLT (PLATED) | Cnt | 5 | 1
|  | 66.6 | 1/4-20 HEX NUT (PLATED) | Cnt | 5 | 1
|  | 66.7 | 1/4" FLAT WASHER (PLT) | Cnt | 5 | 1
|  | 66.8 | 1G S/S SWITCH PLATE | Cnt | 1 | 1
|  | 66.9 | 4x1-1/2" SQ BOX COMB KO | Cnt | 2 | 1
|  | 66.1 | 4" SQ 1G PL-RING 3/4" RISE | Cnt | 1 | 1
|  | 66.11 | #12 THHN | Cnt | 75 | 1
|  | 67 | OCC SENSOR ULTRASONIC WALL MOUNTED
|  | 67.1 | OCC SENSOR ULTRASONIC WALL MOUNTED | Cnt | 1 | 1
|  | 67.2 | 3/4" EMT | Cnt | 20 | 1
|  | 67.3 | 4" SQ BLANK COVER | Cnt | 1 | 1
|  | 67.4 | M24 1/4" FLANGE | Cnt | 3 | 1
|  | 67.5 | 1/4-20x1" BOLT (PLATED) | Cnt | 5 | 1
|  | 67.6 | 1/4-20 HEX NUT (PLATED) | Cnt | 5 | 1
|  | 67.7 | 1/4" FLAT WASHER (PLT) | Cnt | 5 | 1
|  | 67.8 | 1G S/S SWITCH PLATE | Cnt | 1 | 1
|  | 67.9 | 4x1-1/2" SQ BOX COMB KO | Cnt | 2 | 1
|  | 67.1 | 4" SQ 1G PL-RING 3/4" RISE | Cnt | 1 | 1
|  | 67.11 | #12 THHN | Cnt | 75 | 1
|  | 68 | OCC SENSOR DUAL TECH WALL MOUNTED
|  | 68.1 | OCC SENSOR DIGITAL DUAL TECH WALL MOUNTED | Cnt | 1 | 1
|  | 68.2 | 3/4" EMT | Cnt | 20 | 1
|  | 68.3 | 4" SQ BLANK COVER | Cnt | 1 | 1
|  | 68.4 | M24 1/4" FLANGE | Cnt | 3 | 1
|  | 68.5 | 1/4-20x1" BOLT (PLATED) | Cnt | 5 | 1
|  | 68.6 | 1/4-20 HEX NUT (PLATED) | Cnt | 5 | 1
|  | 68.7 | 1/4" FLAT WASHER (PLT) | Cnt | 5 | 1
|  | 68.8 | 1G S/S SWITCH PLATE | Cnt | 1 | 1
|  | 68.9 | 4x1-1/2" SQ BOX COMB KO | Cnt | 2 | 1
|  | 68.1 | 4" SQ 1G PL-RING 3/4" RISE | Cnt | 1 | 1
|  | 68.11 | #12 THHN | Cnt | 75 | 1
69
|  | 70 | POWER PACK (EMT)
|  | 70.1 | POWER PACKS FOR OC'S | Cnt | 1 | 1
|  | 70.2 | 3/4" EMT | Cnt | 20 | 1
|  | 70.3 | 1/4" WEDGE ANCHOR | Cnt | 5 | 1
|  | 70.4 | 1/4-20x1" BOLT (PLATED) | Cnt | 5 | 1
|  | 70.5 | 1/4" FENDER WASHER | Cnt | 5 | 1
|  | 70.6 | 4" SQ BLANK COVER | Cnt | 1 | 1
|  | 70.7 | 4x1-1/2" SQ BOX COMB KO | Cnt | 2 | 1
|  | 70.8 | #12 THHN | Cnt | 75 | 1
71
72
73
|  | 74 | OCC SENSOR PIR WALL MOUNTED W/ DIMMER
|  | 74.1 | OCC SENSOR PIR WALL MOUNTED W/ DIMMER | Cnt | 1 | 1
|  | 74.2 | 3/4" EMT | Cnt | 20 | 1
|  | 74.3 | 4" SQ BLANK COVER | Cnt | 1 | 1
|  | 74.4 | M24 1/4" FLANGE | Cnt | 3 | 1
|  | 74.5 | 1/4-20x1" BOLT (PLATED) | Cnt | 5 | 1
|  | 74.6 | 1/4-20 HEX NUT (PLATED) | Cnt | 5 | 1
|  | 74.7 | 1/4" FLAT WASHER (PLT) | Cnt | 5 | 1
|  | 74.8 | 1G S/S SWITCH PLATE | Cnt | 1 | 1
|  | 74.9 | 4x1-1/2" SQ BOX COMB KO | Cnt | 2 | 1
|  | 74.1 | 4" SQ 1G PL-RING 3/4" RISE | Cnt | 1 | 1
|  | 74.11 | #12 THHN | Cnt | 75 | 1
|  | 75 | DIGITAL TIMER SWITCH
|  | 75.1 | 3/4" EMT | Cnt | 20 | 1
|  | 75.2 | DIGITAL TIMER SWITCH | Cnt | 1 | 1
|  | 75.3 | 4" SQ BLANK COVER | Cnt | 1 | 1
|  | 75.4 | M24 1/4" FLANGE | Cnt | 3 | 1
|  | 75.5 | 1/4-20x1" BOLT (PLATED) | Cnt | 5 | 1
|  | 75.6 | 1/4-20 HEX NUT (PLATED) | Cnt | 5 | 1
|  | 75.7 | 1/4" FLAT WASHER (PLT) | Cnt | 5 | 1
|  | 75.8 | 1G S/S SWITCH PLATE | Cnt | 1 | 1
|  | 75.9 | 4x1-1/2" SQ BOX COMB KO | Cnt | 2 | 1
|  | 75.1 | 4" SQ 1G PL-RING 3/4" RISE | Cnt | 1 | 1
|  | 75.11 | #12 THHN | Cnt | 75 | 1
| SWITCHES GRC | 1 | S/P SW FD BOX
|  | 1.1 | 20A 120-277V S/P SW (SG) | Cnt | 1 | 1
|  | 1.2 | FD 1GANG BOX | Cnt | 1 | 1
|  | 1.3 | 1/4" FENDER WASHER | Cnt | 2 | 1
|  | 1.4 | THUNDERSTUD 1/4" THREADED W/ NUT | Cnt | 2 | 1
|  | 1.5 | R2 RED WIRE CONN | Cnt | 3 | 1
RECEPTACLES | RECEPTACLES JOE | 1 | RECEP TEMPLATE
|  | 1.1 | FD 1GANG BOX | Cnt | 1 | 1
|  | 1.2 | FD 2GANG BOX | Cnt | 1 | 1
|  | 1.3 | 2100 BOX - 4-11/16x2-1/8" SQ BOX COMB KO | Cnt | 1 | 1
|  | 1.4 | ' | Cnt | 1 | 1
|  | 1.5 | 3/4" EMT STL COMP CONN | Cnt | 1 | 1
|  | 1.6 | 1" EMT STL COMP CONN | Cnt | 1 | 1
|  | 1.7 | 1 1/4" EMT STL COMP CONN | Cnt | 1 | 1
|  | 1.8 | 1 1/2" EMT STL COMP CONN | Cnt | 1 | 1
|  | 1.9 | 2" EMT STL COMP CONN | Cnt | 1 | 1
|  | 1.1 | 2 1/2" EMT STL COMP CONN | Cnt | 1 | 1
|  | 1.11 | 3" EMT STL COMP CONN | Cnt | 1 | 1
|  | 1.12 | 3 1/2" EMT STL COMP CONN | Cnt | 1 | 1
|  | 1.13 | 4" EMT STL COMP CONN | Cnt | 1 | 1
|  | 1.14 | ' | Cnt | 1 | 1
|  | 1.15 | 1/2" GRC NO-THRD CPLG | Cnt | 1 | 1
|  | 1.16 | 3/4" GRC NO-THRD CPLG | Cnt | 1 | 1
|  | 1.17 | 1" GRC NO-THRD CPLG | Cnt | 1 | 1
|  | 1.18 | 1.25" GRC NO-THRD CPLG | Cnt | 1 | 1
|  | 1.19 | 1.5" GRC NO-THRD CPLG | Cnt | 1 | 1
|  | 1.2 | 2" GRC NO-THRD CPLG | Cnt | 1 | 1
|  | 1.21 | 2.5" GRC NO-THRD CPLG | Cnt | 1 | 1
|  | 1.22 | 3" GRC NO-THRD CPLG | Cnt | 1 | 1
|  | 1.23 | 3.5" GRC NO-THRD CPLG | Cnt | 1 | 1
|  | 1.24 | 4" GRC NO-THRD CPLG | Cnt | 1 | 1
|  | 1.25 | ' | Cnt | 1 | 1
|  | 1.26 | 20A 125V DUPLEX REC (SG) | Cnt | 1 | 1
|  | 1.27 | 20A 125V GFI DUP REC (SG) | Cnt | 1 | 1
|  | 1.28 | ' | Cnt | 1 | 1
|  | 1.29 | R2 RED WIRE CONN | Cnt | 3 | 1
2
|  | 3 | DUPLEX RECEP WITH TWO BOXES 10' EMT TWO 3/4" CONN ANCHORS
|  | 3.1 | 2100 BOX - 4-11/16x2-1/8" SQ BOX COMB KO | Cnt | 2 | 1
|  | 3.2 | BLANK COVER FOR 2100 BOX | Cnt | 1 | 1
|  | 3.3 | R2 RED WIRE CONN | Cnt | 8 | 1
|  | 3.4 | THUNDERSTUD 1/4" THREADED W/ NUT | Cnt | 5 | 1
|  | 3.5 | 1/4-20x1" BOLT (PLATED) | Cnt | 5 | 1
|  | 3.6 | 1/4" FENDER WASHER | Cnt | 5 | 1
|  | 3.7 | ' | Cnt | 1 | 1
|  | 3.8 | 20A 125V GFI DUP REC (SG) | Cnt | 2 | 1
|  | 3.9 | ' | Cnt | 1 | 1
|  | 3.1 | 3/4" EMT | Cnt | 10 | 1
|  | 3.11 | #10 THHN | Cnt | 30 | 1
4
|  | 5 | 2G RECEP 3/4" GRC CONNS
|  | 5.1 | FD 2GANG BOX | Cnt | 1 | 1
|  | 5.2 | 2100 BOX - 4-11/16x2-1/8" SQ BOX COMB KO | Cnt | 1 | 1
|  | 5.3 | ' | Cnt | 1 | 1
|  | 5.4 | 3/4" GRC NO-THRD CPLG | Cnt | 2 | 1
|  | 5.5 | 3/4" GRC CUT&THREAD | Cnt | 1 | 1
|  | 5.6 | ' | Cnt | 1 | 1
|  | 5.7 | 20A 125V GFI DUP REC (SG) | Cnt | 2 | 1
|  | 5.8 | ' | Cnt | 1 | 1
|  | 5.9 | R2 RED WIRE CONN | Cnt | 3 | 1
|  | 5.1 | ' | Cnt | 1 | 1
|  | 5.11 | THUNDERSTUD 1/4" THREADED W/ NUT | Cnt | 2 | 1
6
|  | 7 | RECEP W/P (2) 3/4" GRC CONNS
|  | 7.1 | #12 THHN | Cnt | 25 | 1
|  | 7.2 | 20A 125V GFI DUP REC (SG) | Cnt | 1 | 1
|  | 7.3 | #RCH1GFR WP GFI COVER | Cnt | 1 | 1
|  | 7.4 | #270L BELL BOX 3-1/2" W/H | Cnt | 1 | 1
|  | 7.5 | 1/4" DROP IN / BOLT / NUT / WASHER | Cnt | 2 | 1
|  | 7.6 | 3/4" GRC CUT&THREAD | Cnt | 1 | 1
|  | 7.7 | 3/4" GRC MYERS HUB | Cnt | 2 | 1
8
COMPUTER & PHONE | <NOCAT> | 1 | WIRELESS ACCESS POINT
|  | 1.1 | WIRELESS ACCESS POINT | Cnt | 1 | 1
|  | 1.2 | 4x1-1/2" OCT BOX 3/4" KO | Cnt | 1 | 1
|  | 1.3 | T-BAR BOX HANGER | Cnt | 1 | 1
|  | 1.4 | CAT 6 TESTING | Cnt | 1 | 1
2
|  | 3 | J-HOOKS 4 FT SPACING
|  | 3.1 | J HOOKS | Len | 1 | 4
|  | 3.2 | #10-12 PL ANCHOR (1/4) | Len | 1 | 4
|  | 3.3 | 1/4" FENDER WASHER | Len | 1 | 4
|  | 3.4 | #10x1" S-TAP SCREW FH | Len | 1 | 4
|  | 4 | CAT 6 DATA W/ J-HOOKS 4 FT SPACING
|  | 4.1 | CAT 6 CABLE | Len | 1 | 1
|  | 4.2 | J HOOKS | Len | 1 | 4
5
|  | 6 | 4'x4' PLYWOOD BACKBOARD
|  | 6.1 | 4'x4' PLYWOOD BACKBOARD | Cnt | 1 | 1
|  | 6.2 | 1/4" WEDGE ANCHOR | Cnt | 4 | 1
|  | 6.3 | 1/4-20x1" BOLT (PLATED) | Cnt | 4 | 1
|  | 6.4 | 1/4" FENDER WASHER | Cnt | 4 | 1
|  | 7 | 4'x8' PLYWOOD BACKBOARD
|  | 7.1 | 4'x8' PLYWOOD BACKBOARD | Cnt | 1 | 1
|  | 7.2 | 1/4" WEDGE ANCHOR | Cnt | 8 | 1
|  | 7.3 | 1/4-20x1" BOLT (PLATED) | Cnt | 8 | 1
|  | 7.4 | 1/4" FENDER WASHER | Cnt | 8 | 1
|  | 8 | 4'x8'x3/4" PLYWOOD BACKBOARD MARINE GRADE
|  | 8.1 | 4'x8'x3/4" PLYWOOD BACKBOARD MARINE GRADE | Cnt | 1 | 1
|  | 8.2 | 1/4" WEDGE ANCHOR | Cnt | 8 | 1
|  | 8.3 | 1/4-20x1" BOLT (PLATED) | Cnt | 8 | 1
|  | 8.4 | 1/4" FENDER WASHER | Cnt | 8 | 1
9
|  | 10 | 20'x5' DRIP PAN
|  | 10.1 | 4'x8' PLYWOOD BACKBOARD | Cnt | 1 | 1
|  | 10.2 | 1/4" WEDGE ANCHOR | Cnt | 16 | 1
|  | 10.3 | 1/4-20x1" BOLT (PLATED) | Cnt | 16 | 1
|  | 10.4 | 1/4" FENDER WASHER | Cnt | 16 | 1
|  | 11 | 3/4" GRC 1-CAT6 ON-CONC (JPM)
|  | 11.1 | 1/4" WEDGE ANCHOR | Cnt | 2 | 1
|  | 11.2 | 1/4-20x1" BOLT (PLATED) | Cnt | 2 | 1
|  | 11.3 | 1/4" FENDER WASHER | Cnt | 2 | 1
|  | 11.4 | 1/4" WEDGE ANCHOR | Len | 1 | 8
|  | 11.5 | 1/4-20x1" BOLT (PLATED) | Len | 1 | 8
|  | 11.6 | 1/4" FENDER WASHER | Len | 1 | 8
|  | 11.7 | 3/4" GRC (GALV) | Len | 1 | 1
|  | 11.8 | 3/4" GRC 90 ELBOW | Abs | 3 | 1
|  | 11.9 | 3/4 GRC NO-THRD CONN | Abs | 2 | 1
|  | 11.1 | 3/4" PLASTIC BUSHING | Abs | 2 | 1
|  | 11.11 | CAT 6 CABLE | Len | 1 | 1
|  | 12 | 3/4" EMT 1-CAT6 ON-CONC (JPM)
|  | 12.1 | 4x1-1/2" SQ BOX COMB KO | Cnt | 1 | 1
|  | 12.2 | 4" SQ BLANK COVER | Cnt | 1 | 1
|  | 12.3 | 1/4" WEDGE ANCHOR | Cnt | 2 | 1
|  | 12.4 | 1/4" FENDER WASHER | Cnt | 2 | 1
|  | 12.5 | 1/4-20x1" BOLT (PLATED) | Cnt | 2 | 1
|  | 12.6 | 1/4" WEDGE ANCHOR | Len | 1 | 8
|  | 12.7 | 1/4-20x1" BOLT (PLATED) | Len | 1 | 8
|  | 12.8 | 1/4" FENDER WASHER | Len | 1 | 8
|  | 12.9 | 3/4" EMT | Len | 1 | 1
|  | 12.1 | CAT 6 CABLE | Len | 1 | 1
|  | 13 | 1" GRC 1-CAT6 ON-CONC (JPM)
|  | 13.1 | 1/4" WEDGE ANCHOR | Cnt | 2 | 1
|  | 13.2 | 1/4-20x1" BOLT (PLATED) | Cnt | 2 | 1
|  | 13.3 | 1/4" FENDER WASHER | Cnt | 2 | 1
|  | 13.4 | 1/4" WEDGE ANCHOR | Len | 1 | 8
|  | 13.5 | 1/4-20x1" BOLT (PLATED) | Len | 1 | 8
|  | 13.6 | 1/4" FENDER WASHER | Len | 1 | 8
|  | 13.7 | 1" GRC (GALV) | Len | 1 | 1
|  | 13.8 | 1" GRC 90 ELBOW | Abs | 3 | 1
|  | 13.9 | 1 GRC NO-THRD CONN | Abs | 2 | 1
|  | 13.1 | 1" PLASTIC BUSHING | Abs | 2 | 1
|  | 13.11 | CAT 6 CABLE | Len | 1 | 1
|  | 14 | 1" EMT 1-CAT6 ON-CONC (JPM)
|  | 14.1 | 4-11/16x2-1/8" SQ BOX 1" KO | Cnt | 1 | 1
|  | 14.2 | 4-11/16x2-1/8" SQ BOX COMB KO | Cnt | 1 | 1
|  | 14.3 | 1/4" WEDGE ANCHOR | Cnt | 2 | 1
|  | 14.4 | 1/4-20x1" BOLT (PLATED) | Cnt | 2 | 1
|  | 14.5 | 1/4" FENDER WASHER | Cnt | 2 | 1
|  | 14.6 | 1/4" WEDGE ANCHOR | Len | 1 | 8
|  | 14.7 | 1/4-20x1" BOLT (PLATED) | Len | 1 | 8
|  | 14.8 | 1/4" FENDER WASHER | Len | 1 | 8
|  | 14.9 | 1" EMT | Len | 1 | 1
|  | 14.1 | CAT 6 CABLE | Len | 1 | 1
15
|  | 16 | CAT6 TERMINATIONS & TESTING
|  | 16.1 | CAT 6 TESTING | Cnt | 1 | 1
17
|  | 18 | WAP CABLE ROUGH IN ACT (1 DROP)
|  | 18.1 | 4-11/16x1-1/2" SQ BOX COMB KO | Cnt | 1 | 1
|  | 18.2 | T-BAR BOX HANGER | Cnt | 1 | 1
|  | 18.3 | 3/4" ROMEX DC CONN | Cnt | 1 | 1
|  | 18.4 | CAT 6 TESTING | Cnt | 1 | 1
|  | 18.5 | WIRELESS ACCESS POINT | Cnt | 1 | 1
|  | 19 | WAP CABLE ROUGH IN ACT (2 DROPS)
|  | 19.1 | 4-11/16x1-1/2" SQ BOX COMB KO | Cnt | 1 | 1
|  | 19.2 | T-BAR BOX HANGER | Cnt | 1 | 1
|  | 19.3 | 3/4" ROMEX DC CONN | Cnt | 1 | 1
|  | 19.4 | CAT 6 TESTING | Cnt | 2 | 1
20
|  | 21 | DATA FLOOR BOX STUB UP 1"C
|  | 21.1 | 1" PVC | Len | 1 | 1
|  | 21.2 | 1" PVC T.A. | Cnt | 1 | 1
|  | 21.3 | 1" PVC FEM ADAPTER | Cnt | 1 | 1
|  | 21.4 | 1" PVC 90 ELBOW | Cnt | 1 | 1
|  | 21.5 | 1" EMT-GRC CMP CPLG | Cnt | 1 | 1
|  | 21.6 | 1" PLASTIC BUSHING | Cnt | 2 | 1
|  | 21.7 | 1" GRC 90 ELBOW | Cnt | 1 | 1
|  | 21.8 | 2"x3" BASE SPACER | Len | 1 | 4
|  | 21.9 | CAUTION TAPE | Len | 1.1 | 1
|  | 21.1 | 1/4" WEDGE ANCHOR | Cnt | 2 | 1
|  | 21.11 | 1/4-20x1" BOLT (PLATED) | Cnt | 2 | 1
|  | 21.12 | 1/4" FENDER WASHER | Cnt | 2 | 1
|  | 21.13 | 1" EMT | Cnt | 10 | 1
|  | 22 | DATA FLOOR BOX STUB UP 1-1/4"C
|  | 22.1 | 1 1/4" PVC | Len | 1 | 1
|  | 22.2 | 1 1/4" PVC T.A. | Cnt | 1 | 1
|  | 22.3 | 1 1/4" PVC FEM ADAPTER | Cnt | 1 | 1
|  | 22.4 | 1 1/4" PVC 90 ELBOW | Cnt | 1 | 1
|  | 22.5 | 1 1/4" PLASTIC BUSHING | Cnt | 2 | 1
|  | 22.6 | 1 1/4" EMT-GRC CMP CPLG | Cnt | 1 | 1
|  | 22.7 | 2"x3" BASE SPACER | Len | 1 | 4
|  | 22.8 | CAUTION TAPE | Len | 1.1 | 1
|  | 22.9 | 1/4" WEDGE ANCHOR | Cnt | 2 | 1
|  | 22.1 | 1/4-20x1" BOLT (PLATED) | Cnt | 2 | 1
|  | 22.11 | 1/4" FENDER WASHER | Cnt | 2 | 1
|  | 22.12 | 1 1/4" EMT | Cnt | 10 | 1
23
|  | 24 | DATA OUTLET FLOOR BOX (1 JACK)
|  | 24.1 | 1G S/S TELEPHONE PLATE | Cnt | 1 | 1
|  | 24.2 | CAT 6 RJ 45 JACKS | Cnt | 1 | 1
|  | 24.3 | CAT 6 TESTING | Cnt | 1 | 1
|  | 25 | DATA OUTLET FLOOR BOX (2 JACKS)
|  | 25.1 | 1G S/S TELEPHONE PLATE | Cnt | 1 | 1
|  | 25.2 | CAT 6 RJ 45 JACKS | Cnt | 2 | 1
|  | 25.3 | CAT 6 TESTING | Cnt | 2 | 1
|  | 26 | DATA OUTLET FLOOR BOX (3 JACKS)
|  | 26.1 | 1G S/S TELEPHONE PLATE | Cnt | 1 | 1
|  | 26.2 | CAT 6 RJ 45 JACKS | Cnt | 3 | 1
|  | 26.3 | CAT 6 TESTING | Cnt | 3 | 1
27
28
29
30
31
32
33
34
35
36
37
38
39
40
41
42
43
44
45
46
47
48
49
50
51
52
53
54
55
56
57
58
59
60
61
62
63
64
65
66
67
68
69
70
71
72
73
74
75
76
77
78
79
80

## ONCONC
CAT1 | USELESSID | Description | Base | Fct 1 | Fct 2 | Catalog Number
EMT ON-CONC AND BOXES | 1 | 3/4" EMT 3#12 Cnt=Elb NO BOXES
| 1.1 | ' | Abs | 0 | 1
| 1.2 | 1/4" DROP IN ANCHOR | Len | 1 | 8
| 1.3 | 3/4 MINRLAC W/BOLT 1-B | Len | 1 | 8
| 1.4 | 1/4" FENDER WASHER | Len | 1 | 8
| 1.5 | 1/4-20x1" BOLT (PLATED) | Len | 1 | 8
| 1.6 | 3/4" EMT | Len | 1 | 1
| 1.7 | 3/4" EMT STL COMP CPLG | Len | 1 | 9.9
| 1.8 | ' | Abs | 0 | 1
| 1.9 | 3/4" EMT 90 ELBOW | Cnt | 1 | 1
| 1.1 | ' | Abs | 0 | 1
| 1.11 | #12 THHN | Len | 3 | 1
| 2 | 3/4" EMT 3#10 Cnt=Elb NO BOXES
| 2.1 | ' | Abs | 0 | 1
| 2.2 | 1/4" DROP IN ANCHOR | Len | 1 | 8
| 2.3 | 3/4 MINRLAC W/BOLT 1-B | Len | 1 | 8
| 2.4 | 1/4" FENDER WASHER | Len | 1 | 8
| 2.5 | 1/4-20x1" BOLT (PLATED) | Len | 1 | 8
| 2.6 | 3/4" EMT | Len | 1 | 1
| 2.7 | 3/4" EMT STL COMP CPLG | Len | 1 | 9.9
| 2.8 | ' | Abs | 0 | 1
| 2.9 | 3/4" EMT 90 ELBOW | Cnt | 1 | 1
| 2.1 | ' | Abs | 0 | 1
| 2.11 | #10 THHN | Len | 3 | 1
| 3 | 3/4" EMT NO WIRE Cnt=Elb NO BOXES
| 3.1 | ' | Abs | 0 | 1
| 3.2 | 1/4" DROP IN ANCHOR | Len | 1 | 8
| 3.3 | 3/4 MINRLAC W/BOLT 1-B | Len | 1 | 8
| 3.4 | 1/4" FENDER WASHER | Len | 1 | 8
| 3.5 | 1/4-20x1" BOLT (PLATED) | Len | 1 | 8
| 3.6 | 3/4" EMT | Len | 1 | 1
| 3.7 | 3/4" EMT STL COMP CPLG | Len | 1 | 9.9
| 3.8 | ' | Abs | 0 | 1
| 3.9 | 3/4" EMT 90 ELBOW | Cnt | 1 | 1
| 3.1 | ' | Abs | 0 | 1
4
5
| 6 | 1" EMT 3#12 Cnt=Elb NO BOXES
| 6.1 | ' | Abs | 0 | 1
| 6.2 | 1/4" DROP IN ANCHOR | Len | 1 | 8
| 6.3 | 1 MINRLAC W/BOLT 2-B | Len | 1 | 8
| 6.4 | 1/4" FENDER WASHER | Len | 1 | 8
| 6.5 | 1/4-20x1" BOLT (PLATED) | Len | 1 | 8
| 6.6 | 1" EMT | Len | 1 | 1
| 6.7 | 1" EMT STL COMP CPLG | Len | 1 | 9.9
| 6.8 | ' | Abs | 0 | 1
| 6.9 | 1" EMT 90 ELBOW | Cnt | 1 | 1
| 6.1 | ' | Abs | 0 | 1
| 6.11 | #12 THHN | Len | 3 | 1
| 7 | 1" EMT 3#10 Cnt=Elb NO BOXES
| 7.1 | ' | Abs | 0 | 1
| 7.2 | 1/4" DROP IN ANCHOR | Len | 1 | 8
| 7.3 | 1 MINRLAC W/BOLT 2-B | Len | 1 | 8
| 7.4 | 1/4" FENDER WASHER | Len | 1 | 8
| 7.5 | 1/4-20x1" BOLT (PLATED) | Len | 1 | 8
| 7.6 | 1" EMT | Len | 1 | 1
| 7.7 | 1" EMT STL COMP CPLG | Len | 1 | 9.9
| 7.8 | ' | Abs | 0 | 1
| 7.9 | 1" EMT 90 ELBOW | Cnt | 1 | 1
| 7.1 | ' | Abs | 0 | 1
| 7.11 | #10 THHN | Len | 3 | 1
| 8 | 1" EMT 4#10 Cnt=Elb NO BOXES
| 8.1 | ' | Abs | 0 | 1
| 8.2 | 1/4" DROP IN ANCHOR | Len | 1 | 8
| 8.3 | 1 MINRLAC W/BOLT 2-B | Len | 1 | 8
| 8.4 | 1/4" FENDER WASHER | Len | 1 | 8
| 8.5 | 1/4-20x1" BOLT (PLATED) | Len | 1 | 8
| 8.6 | 1" EMT | Len | 1 | 1
| 8.7 | 1" EMT STL COMP CPLG | Len | 1 | 9.9
| 8.8 | ' | Abs | 0 | 1
| 8.9 | 1" EMT 90 ELBOW | Cnt | 1 | 1
| 8.1 | ' | Abs | 0 | 1
| 8.11 | #10 THHN | Len | 4 | 1
| 9 | 1" EMT 5#10 Cnt=Elb NO BOXES
| 9.1 | ' | Abs | 0 | 1
| 9.2 | 1/4" DROP IN ANCHOR | Len | 1 | 8
| 9.3 | 1 MINRLAC W/BOLT 2-B | Len | 1 | 8
| 9.4 | 1/4" FENDER WASHER | Len | 1 | 8
| 9.5 | 1/4-20x1" BOLT (PLATED) | Len | 1 | 8
| 9.6 | 1" EMT | Len | 1 | 1
| 9.7 | 1" EMT STL COMP CPLG | Len | 1 | 9.9
| 9.8 | ' | Abs | 0 | 1
| 9.9 | 1" EMT 90 ELBOW | Cnt | 1 | 1
| 9.1 | ' | Abs | 0 | 1
| 9.11 | #10 THHN | Len | 5 | 1
10
| 11 | 1" EMT NO WIRE Cnt=Elb NO BOXES
| 11.1 | ' | Abs | 0 | 1
| 11.2 | 1/4" DROP IN ANCHOR | Len | 1 | 8
| 11.3 | 1 MINRLAC W/BOLT 2-B | Len | 1 | 8
| 11.4 | 1/4" FENDER WASHER | Len | 1 | 8
| 11.5 | 1/4-20x1" BOLT (PLATED) | Len | 1 | 8
| 11.6 | 1" EMT | Len | 1 | 1
| 11.7 | 1" EMT STL COMP CPLG | Len | 1 | 9.9
| 11.8 | ' | Abs | 0 | 1
| 11.9 | 1" EMT 90 ELBOW | Cnt | 1 | 1
| 11.1 | ' | Abs | 0 | 1
| 12 | 1.25" EMT 3#2 1#8G
| 12.1 | ' | Abs | 0 | 1
| 12.2 | 1/4" DROP IN ANCHOR | Len | 1 | 8
| 12.3 | 1/4" FENDER WASHER | Len | 1 | 8
| 12.4 | 1/4-20x1" BOLT (PLATED) | Len | 1 | 8
| 12.5 | ' | Abs | 0 | 1
| 12.6 | 1 1/4" EMT | Len | 1 | 1
| 12.7 | 1 1/4" EMT 90 ELBOW | Cnt | 1 | 1
| 12.8 | 1 1/4" EMT STL COMP CPLG | Len | 1 | 9.9
| 12.9 | 1.25 MINRLAC W/BOLT 3-B | Len | 1 | 8
| 12.1 | ' | Abs | 0 | 1
| 12.11 | #8 THHN | Len | 1 | 1
| 12.12 | #2 THHN | Len | 3 | 1
| 13 | 1.5" EMT 3#2 1#8G
| 13.1 | ' | Abs | 0 | 1
| 13.2 | 1/4" DROP IN ANCHOR | Len | 1 | 8
| 13.3 | 1/4" FENDER WASHER | Len | 1 | 8
| 13.4 | 1/4-20x1" BOLT (PLATED) | Len | 1 | 8
| 13.5 | ' | Abs | 0 | 1
| 13.6 | 1 1/2" EMT | Len | 1 | 1
| 13.7 | 1 1/2" EMT 90 ELBOW | Cnt | 1 | 1
| 13.8 | 1 1/2" EMT STL COMP CONN | Len | 1 | 10
| 13.9 | 1.5 MINRLAC W/BOLT 4-B | Len | 1 | 8
| 13.1 | ' | Abs | 0 | 1
| 13.11 | #8 THHN | Len | 1 | 1
| 13.12 | #2 THHN | Len | 3 | 1
| 14 | 1.5" EMT 4#4 1#10G NO BOXES
| 14.1 | ' | Abs | 0 | 1
| 14.2 | 1/4" DROP IN ANCHOR | Len | 1 | 8
| 14.3 | 1/4" FENDER WASHER | Len | 1 | 8
| 14.4 | 1/4-20x1" BOLT (PLATED) | Len | 1 | 8
| 14.5 | ' | Cnt | 1 | 1
| 14.6 | 1 1/2" EMT | Len | 1 | 1
| 14.7 | 1 1/2" EMT 90 ELBOW | Cnt | 1 | 1
| 14.8 | 1 1/2" EMT STL COMP CPLG | Len | 1 | 9.9
| 14.9 | 1.5 MINRLAC W/BOLT 4-B | Len | 1 | 8
| 14.1 | #4 THHN | Len | 4 | 1
| 14.11 | #10 THHN | Len | 1 | 1
15
| 16 | 2" EMT 4#2/0 1#4G
| 16.1 | ' | Cnt | 1 | 1
| 16.2 | 2" EMT | Len | 1 | 1
| 16.3 | 2" EMT 90 ELBOW | Cnt | 1 | 1
| 16.4 | 2" EMT STL COMP CPLG | Len | 1 | 9.9
| 16.5 | 2 MINRLAC W/BOLT 5-B | Len | 1 | 8
| 16.6 | ' | Abs | 0 | 1
| 16.7 | #2/0 THHN | Len | 1.1 | 1
| 16.8 | #4 THHN | Len | 4.2 | 1
| 17 | 2" EMT 4#3/0 1#6G
| 17.1 | ' | Cnt | 1 | 1
| 17.2 | 2" EMT | Len | 1 | 1
| 17.3 | 2" EMT 90 ELBOW | Cnt | 1 | 1
| 17.4 | 2" EMT STL COMP CPLG | Len | 1 | 9.9
| 17.5 | 2 MINRLAC W/BOLT 5-B | Len | 1 | 8
| 17.6 | ' | Abs | 0 | 1
| 17.7 | #3/0 THHN | Len | 4 | 1
| 17.8 | #6 THHN | Len | 1 | 1
18
| 19 | 2.5" EMT 4#250KCM 1#1/0g
| 19.1 | 2 1/2" EMT | Len | 1 | 1
| 19.2 | 2 1/2" EMT 90 ELBOW | Cnt | 1 | 1
| 19.3 | 2 1/2" EMT STL COMP CPLG | Len | 1 | 10
| 19.4 | 2.5 MINRLAC W/BOLT 6-B | Len | 1 | 10
| 19.5 | #250MCM THHN | Len | 4 | 1
| 19.6 | 1/4" DROP IN / BOLT / NUT / WASHER | Cnt | 1 | 1
| 19.7 | #1/0 THHN | Len | 1 | 10
20
21
| 22 | 1" EMT CAT6 AND APPURTENANCES NO BOXES CNT=ELBOW
| 22.1 | 1" EMT | Len | 1 | 1
| 22.2 | 1" EMT 90 ELBOW | Cnt | 1 | 1
| 22.3 | 1 MINRLAC W/BOLT 2-B | Len | 1 | 8
| 22.4 | ' | Abs | 0 | 1
| 22.5 | 1/4" DROP IN ANCHOR | Len | 1 | 8
| 22.6 | 1/4" FENDER WASHER | Len | 1 | 8
| 22.7 | 1/4-20x1" BOLT (PLATED) | Len | 1 | 8
| 22.8 | ' | Abs | 0 | 1
| 22.9 | CAT 6 CABLE | Len | 1.1 | 1
| 22.1 | CAT 6 LABEL (1) CABLE | Abs | 2 | 1
| 22.11 | CAT 6 TESTING | Abs | 1 | 1
| 22.12 | CAT6 PUNCH FOR SPLICE IN BOX | Abs | 1 | 1
| 22.13 | CAT6 PUNCH AT PATCH PANEL | Abs | 1 | 1
| 22.14 | 6' CAT 6 PATCH CORD | Abs | 1 | 1
23
24
25
26
27
28
| 29 | 2100 BOX - (2) 3/4" EMT CONN - (3) WIRENUTS
| 29.1 | 2100 BOX - 4-11/16x2-1/8" SQ BOX COMB KO | Cnt | 1 | 1
| 29.2 | BLANK COVER FOR 2100 BOX | Cnt | 1 | 1
| 29.3 | 1/4" DROP IN ANCHOR | Cnt | 2 | 1
| 29.4 | 1/4" FENDER WASHER | Cnt | 2 | 1
| 29.5 | 1/4-20x1" BOLT (PLATED) | Cnt | 2 | 1
| 29.6 | R2 RED WIRE CONN | Cnt | 3 | 1
| 29.7 | 3/4" EMT STL COMP CONN | Cnt | 2 | 1
| 30 | 2100 BOX - (2) 1" EMT CONN - (3) WIRENUTS
| 30.1 | 2100 BOX - 4-11/16x2-1/8" SQ BOX COMB KO | Cnt | 1 | 1
| 30.2 | BLANK COVER FOR 2100 BOX | Cnt | 1 | 1
| 30.3 | 1/4" DROP IN ANCHOR | Cnt | 2 | 1
| 30.4 | 1/4" FENDER WASHER | Cnt | 2 | 1
| 30.5 | 1/4-20x1" BOLT (PLATED) | Cnt | 2 | 1
| 30.6 | R2 RED WIRE CONN | Cnt | 3 | 1
| 30.7 | 1" EMT STL COMP CONN | Cnt | 2 | 1
| 31 | 2100 BOX - (2) 1.25" EMT CONN - (3) WIRENUTS
| 31.1 | 2100 BOX - 4-11/16x2-1/8" SQ BOX COMB KO | Cnt | 1 | 1
| 31.2 | BLANK COVER FOR 2100 BOX | Cnt | 1 | 1
| 31.3 | 1/4" DROP IN ANCHOR | Cnt | 2 | 1
| 31.4 | 1/4" FENDER WASHER | Cnt | 2 | 1
| 31.5 | 1/4-20x1" BOLT (PLATED) | Cnt | 2 | 1
| 31.6 | R2 RED WIRE CONN | Cnt | 3 | 1
| 31.7 | 1 1/4" EMT STL COMP CONN | Cnt | 2 | 1
32
| 33 | OCT BOX - (2) 3/4" EMT CONN - (3) WIRENUTS
| 33.1 | 4x1-1/2" OCT BOX COMB KO | Cnt | 1 | 1
| 33.2 | 4" OCT BOX EXT RING 1/2" KO | Cnt | 1 | 1
| 33.3 | 1/4" DROP IN ANCHOR | Cnt | 2 | 1
| 33.4 | 1/4" FENDER WASHER | Cnt | 2 | 1
| 33.5 | 1/4-20x1" BOLT (PLATED) | Cnt | 2 | 1
| 33.6 | R2 RED WIRE CONN | Cnt | 3 | 1
| 33.7 | 3/4" EMT STL COMP CONN | Cnt | 2 | 1
| 34 | OCT BOX - (2) 1" EMT CONN - (3) WIRENUTS
| 34.1 | 4x1-1/2" OCT BOX COMB KO | Cnt | 1 | 1
| 34.2 | 4" OCT BOX EXT RING 1/2" KO | Cnt | 1 | 1
| 34.3 | 1/4" DROP IN ANCHOR | Cnt | 2 | 1
| 34.4 | 1/4" FENDER WASHER | Cnt | 2 | 1
| 34.5 | 1/4-20x1" BOLT (PLATED) | Cnt | 2 | 1
| 34.6 | R2 RED WIRE CONN | Cnt | 3 | 1
| 34.7 | 1" EMT STL COMP CONN | Cnt | 2 | 1
| 35 | OCT BOX - (2) 1.25" EMT CONN - (3) WIRENUTS
| 35.1 | 4x1-1/2" OCT BOX COMB KO | Cnt | 1 | 1
| 35.2 | 4" OCT BOX EXT RING 1/2" KO | Cnt | 1 | 1
| 35.3 | 1/4" DROP IN ANCHOR | Cnt | 2 | 1
| 35.4 | 1/4" FENDER WASHER | Cnt | 2 | 1
| 35.5 | 1/4-20x1" BOLT (PLATED) | Cnt | 2 | 1
| 35.6 | R2 RED WIRE CONN | Cnt | 3 | 1
| 35.7 | 1 1/4" EMT STL COMP CONN | Cnt | 2 | 1
36
37
| 38 | TEMPLATE - 1.25" EMT thru 2" EMT NO BOXES
| 38.1 | ' | Abs | 0 | 1
| 38.2 | 1/4" DROP IN ANCHOR | Len | 1 | 8
| 38.3 | 1/4" FENDER WASHER | Len | 1 | 8
| 38.4 | 1/4-20x1" BOLT (PLATED) | Len | 1 | 8
| 38.5 | ' | Abs | 0 | 1
| 38.6 | 1 1/4" EMT | Len | 1 | 1
| 38.7 | 1 1/4" EMT 90 ELBOW | Cnt | 1 | 1
| 38.8 | 1 1/4" EMT STL COMP CPLG | Len | 1 | 9.9
| 38.9 | 1.25 MINRLAC W/BOLT 3-B | Len | 1 | 8
| 38.1 | ' | Cnt | 1 | 1
| 38.11 | 1 1/2" EMT | Len | 1 | 1
| 38.12 | 1 1/2" EMT 90 ELBOW | Cnt | 1 | 1
| 38.13 | 1 1/2" EMT STL COMP CPLG | Len | 1 | 9.9
| 38.14 | 1.5 MINRLAC W/BOLT 4-B | Len | 1 | 8
| 38.15 | ' | Cnt | 1 | 1
| 38.16 | 2" EMT | Len | 1 | 1
| 38.17 | 2" EMT 90 ELBOW | Cnt | 1 | 1
| 38.18 | 2" EMT STL COMP CPLG | Len | 1 | 9.9
| 38.19 | 2 MINRLAC W/BOLT 5-B | Len | 1 | 8
| 38.2 | ' | Cnt | 1 | 1
| 38.21 | #6 THHN | Len | 1 | 1
| 38.22 | #8 THHN | Len | 1 | 1
| 38.23 | #10 THHN | Len | 1 | 1
| 38.24 | #12 THHN | Len | 1 | 1
| 39 | 12x12x 6"-E NEMA1 ON-CONC
| 39.1 | 12x12x 6"-E NEMA1 | Cnt | 0 | 1
| 39.2 | ' | Cnt | 1 | 1
| 39.3 | 1/2" FIELD CUT KO | Cnt | 0 | 1
| 39.4 | 3/4" FIELD CUT KO | Cnt | 0 | 1
| 39.5 | 1" FIELD CUT KO | Cnt | 0 | 1
| 39.6 | 1-1/4" FIELD CUT KO | Cnt | 0 | 1
| 39.7 | 1-1/2" FIELD CUT KO | Cnt | 0 | 1
| 39.8 | 2" FIELD CUT KO | Cnt | 0 | 1
| 39.9 | ' | Cnt | 1 | 1
| 39.1 | 1/4" DROP IN ANCHOR | Cnt | 4 | 1
| 39.11 | 1/4-20x1" BOLT (PLATED) | Cnt | 4 | 1
| 39.12 | 1/4" FENDER WASHER | Cnt | 4 | 1
| 39.13 | ' | Cnt | 1 | 1
| 39.14 | 3/4" EMT STL COMP CONN | Cnt | 0 | 1
| 39.15 | 1" EMT STL COMP CONN | Cnt | 0 | 1
| 39.16 | 1 1/4" EMT STL COMP CONN | Cnt | 0 | 1
| 39.17 | 1 1/2" EMT STL COMP CONN | Cnt | 0 | 1
| 39.18 | 2" EMT STL COMP CONN | Cnt | 0 | 1
40
41
| 42 | 3" EMT
| 42.1 | ' | Abs | 0 | 1
| 42.2 | 1/4" DROP IN ANCHOR | Len | 1 | 8
| 42.3 | 1/4" FENDER WASHER | Len | 1 | 8
| 42.4 | 1/4-20x1" BOLT (PLATED) | Len | 1 | 8
| 42.5 | ' | Abs | 0 | 1
| 42.6 | 3" EMT | Len | 1 | 1
| 42.7 | 3" EMT 90 ELBOW | Cnt | 1 | 1
| 42.8 | 3" EMT STL COMP CONN | Cnt | 2 | 1
| 42.9 | 3" EMT STL COMP CPLG | Len | 1 | 9
| 42.1 | 3 MINRLAC W/BOLT 7-B | Len | 1 | 8
| 43 | 3" EMT 4#350KCMIL 1#4G
| 43.1 | ' | Abs | 0 | 1
| 43.2 | 1/4" DROP IN ANCHOR | Len | 1 | 8
| 43.3 | 1/4" FENDER WASHER | Len | 1 | 8
| 43.4 | 1/4-20x1" BOLT (PLATED) | Len | 1 | 8
| 43.5 | ' | Abs | 0 | 1
| 43.6 | 3" EMT | Len | 1 | 1
| 43.7 | 3" EMT 90 ELBOW | Cnt | 1 | 1
| 43.8 | 3" EMT STL COMP CONN | Cnt | 2 | 1
| 43.9 | 3" EMT STL COMP CPLG | Len | 1 | 9
| 43.1 | 3 MINRLAC W/BOLT 7-B | Len | 1 | 8
| 43.11 | ' | Cnt | 1 | 1
| 43.12 | #350MCM THHN | Len | 4 | 1
| 43.13 | #4 THHN | Len | 1 | 1
| 44 | 3" EMT 4#400KCMIL 1#2G
| 44.1 | ' | Abs | 0 | 1
| 44.2 | 1/4" DROP IN ANCHOR | Len | 1 | 8
| 44.3 | 1/4" FENDER WASHER | Len | 1 | 8
| 44.4 | 1/4-20x1" BOLT (PLATED) | Len | 1 | 8
| 44.5 | ' | Abs | 0 | 1
| 44.6 | 3" EMT | Len | 1 | 1
| 44.7 | 3" EMT 90 ELBOW | Cnt | 1 | 1
| 44.8 | 3" EMT STL COMP CONN | Cnt | 2 | 1
| 44.9 | 3" EMT STL COMP CPLG | Len | 1 | 9
| 44.1 | 3 MINRLAC W/BOLT 7-B | Len | 1 | 8
| 44.11 | ' | Cnt | 1 | 1
| 44.12 | #400MCM THHN | Len | 4 | 1
| 44.13 | #2 THHN | Len | 1 | 1
45
| 46 | 4" EMT EMPTY
| 46.1 | 4" EMT | Len | 1 | 1
| 46.2 | 4" EMT 90 ELBOW | Cnt | 1 | 1
| 46.3 | 4" EMT STL COMP CONN | Len | 1 | 10
| 46.4 | 4" EMT STRAP 1-H | Len | 1 | 8
| 46.5 | 1/4" DROP IN / BOLT / NUT / WASHER | Len | 1 | 8
| 47 | 4" EMT 4#600KCMIL 1#1/0G
| 47.1 | ' | Abs | 0 | 1
| 47.2 | 1/4" DROP IN ANCHOR | Len | 1 | 8
| 47.3 | 1/4" FENDER WASHER | Len | 1 | 8
| 47.4 | 1/4-20x1" BOLT (PLATED) | Len | 1 | 8
| 47.5 | ' | Abs | 0 | 1
| 47.6 | 4" EMT | Len | 1 | 1
| 47.7 | 4" EMT 90 ELBOW | Cnt | 1 | 1
| 47.8 | 4" EMT STL COMP CONN | Len | 1 | 8
| 47.9 | 4" EMT STRAP 1-H | Len | 1 | 8
| 47.1 | 3" EMT | Len | 1 | 1
| 47.11 | ' | Cnt | 0 | 1
| 47.12 | #600MCM THHN | Len | 4 | 1
| 47.13 | #1/0 THHN | Len | 1 | 1
48
GRC ON-CONC AND BOXES | 1 | 3/4" GRC 3#12
| 1.1 | 3/4" GRC (GALV) | Len | 1 | 1
| 1.2 | ' | Abs | 0 | 1
| 1.3 | 3/4" 1-H MALL STRAP AND BACK CLAMP | Len | 1 | 8
| 1.4 | 1/4" DROP IN ANCHOR | Len | 1 | 8
| 1.5 | 1/4" FENDER WASHER | Len | 1 | 8
| 1.6 | 1/4-20x1" BOLT (PLATED) | Len | 1 | 8
| 1.7 | ' | Abs | 0 | 1
| 1.8 | 3/4" GRC 90 ELBOW | Cnt | 1 | 1
| 1.9 | 3/4" GRC COMP COUPLING | Cnt | 1 | 1
| 1.1 | ' | Abs | 0 | 1
| 1.11 | 3/4" GRC CUT&THREAD | Cnt | 1 | 1
| 1.12 | ' | Cnt | 1 | 1
| 1.13 | #12 THHN | Len | 3 | 1
| 2 | 3/4" GRC 3#10
| 2.1 | 3/4" GRC (GALV) | Len | 1 | 1
| 2.2 | ' | Abs | 0 | 1
| 2.3 | 3/4" 1-H MALL STRAP AND BACK CLAMP | Len | 1 | 8
| 2.4 | 1/4" DROP IN ANCHOR | Len | 1 | 8
| 2.5 | 1/4" FENDER WASHER | Len | 1 | 8
| 2.6 | 1/4-20x1" BOLT (PLATED) | Len | 1 | 8
| 2.7 | ' | Abs | 0 | 1
| 2.8 | 3/4" GRC 90 ELBOW | Cnt | 1 | 1
| 2.9 | 3/4" GRC COMP COUPLING | Cnt | 1 | 1
| 2.1 | ' | Abs | 0 | 1
| 2.11 | 3/4" GRC CUT&THREAD | Cnt | 1 | 1
| 2.12 | ' | Cnt | 1 | 1
| 2.13 | #10 THHN | Len | 3 | 1
| 3 | 1" GRC 5#10
| 3.1 | 1" GRC (GALV) | Len | 1 | 1
| 3.2 | ' | Abs | 0 | 1
| 3.3 | 1" 1-H MALL STRAP AND BACK CLAMP | Len | 1 | 8
| 3.4 | ' | Abs | 0 | 1
| 3.5 | 1/4" DROP IN ANCHOR | Len | 1 | 8
| 3.6 | 1/4" FENDER WASHER | Len | 1 | 8
| 3.7 | 1/4-20x1" BOLT (PLATED) | Len | 1 | 8
| 3.8 | ' | Abs | 0 | 1
| 3.9 | 1" GRC 90 ELBOW | Cnt | 1 | 1
| 3.1 | ' | Abs | 0 | 1
| 3.11 | 1" GRC CUT&THREAD | Cnt | 1 | 1
| 3.12 | ' | Cnt | 1 | 1
| 3.13 | #10 THHN | Len | 5 | 1
| 4 | 1" GRC 3#3 1#8G
| 4.1 | 1" GRC (GALV) | Len | 1 | 1
| 4.2 | ' | Abs | 0 | 1
| 4.3 | 1" 1-H MALL STRAP AND BACK CLAMP | Len | 1 | 8
| 4.4 | ' | Abs | 0 | 1
| 4.5 | 1/4" DROP IN ANCHOR | Len | 1 | 8
| 4.6 | 1/4" FENDER WASHER | Len | 1 | 8
| 4.7 | 1/4-20x1" BOLT (PLATED) | Len | 1 | 8
| 4.8 | ' | Abs | 0 | 1
| 4.9 | 1" GRC 90 ELBOW | Cnt | 1 | 1
| 4.1 | ' | Abs | 0 | 1
| 4.11 | 1" GRC CUT&THREAD | Cnt | 1 | 1
| 4.12 | ' | Cnt | 1 | 1
| 4.13 | #3 THHN | Len | 3 | 1
| 4.14 | #8 THHN | Len | 1 | 1
5
| 6 | 1.5" GRC
| 6.1 | 1 1/2" GRC (GALV) | Len | 1 | 1
| 6.2 | ' | Abs | 0 | 1
| 6.3 | 1 1/2" 1-H MALL STRAP AND BACK CLAMP | Len | 1 | 8
| 6.4 | 1/4" DROP IN ANCHOR | Len | 1 | 8
| 6.5 | 1/4" FENDER WASHER | Len | 1 | 8
| 6.6 | 1/4-20x1" BOLT (PLATED) | Len | 1 | 8
| 6.7 | ' | Abs | 0 | 1
| 6.8 | 1 1/2" GRC 90 ELBOW | Cnt | 1 | 1
| 6.9 | ' | Abs | 0 | 1
| 6.1 | 1 1/2" GRC CUT&THREAD | Cnt | 1 | 1
| 7 | 2" GRC 1#10
| 7.1 | 2" GRC (GALV) | Len | 1 | 1
| 7.2 | ' | Abs | 0 | 1
| 7.3 | 2" 1-H MALL STRAP AND BACK CLAMP | Len | 1 | 8
| 7.4 | 1/4" DROP IN ANCHOR | Len | 1 | 8
| 7.5 | 1/4" FENDER WASHER | Len | 1 | 8
| 7.6 | 1/4-20x1" BOLT (PLATED) | Len | 1 | 8
| 7.7 | ' | Abs | 0 | 1
| 7.8 | 2" GRC 90 ELBOW | Cnt | 1 | 1
| 7.9 | ' | Abs | 0 | 1
| 7.1 | 2" GRC CUT&THREAD | Cnt | 1 | 1
| 7.11 | ' | Cnt | 1 | 1
| 7.12 | #10 THHN SOLID | Len | 1 | 1
| 8 | 2" GRC 3#2 1#6G
| 8.1 | 2" GRC (GALV) | Len | 1 | 1
| 8.2 | ' | Abs | 0 | 1
| 8.3 | 2" 1-H MALL STRAP AND BACK CLAMP | Len | 1 | 8
| 8.4 | 1/4" DROP IN ANCHOR | Len | 1 | 8
| 8.5 | 1/4" FENDER WASHER | Len | 1 | 8
| 8.6 | 1/4-20x1" BOLT (PLATED) | Len | 1 | 8
| 8.7 | ' | Abs | 0 | 1
| 8.8 | 2" GRC 90 ELBOW | Cnt | 1 | 1
| 8.9 | ' | Abs | 0 | 1
| 8.1 | 2" GRC CUT&THREAD | Cnt | 1 | 1
| 8.11 | ' | Cnt | 1 | 1
| 8.12 | #2 THHN | Len | 3 | 1
| 8.13 | #6 THHN | Len | 1 | 1
| 9 | 2" GRC 3#3/0,#6g
| 9.1 | 2" GRC (GALV) | Len | 1 | 1
| 9.2 | ' | Abs | 0 | 1
| 9.3 | 2" 1-H MALL STRAP AND BACK CLAMP | Len | 1 | 8
| 9.4 | 1/4" DROP IN ANCHOR | Len | 1 | 8
| 9.5 | 1/4" FENDER WASHER | Len | 1 | 8
| 9.6 | 1/4-20x1" BOLT (PLATED) | Len | 1 | 8
| 9.7 | ' | Abs | 0 | 1
| 9.8 | 2" GRC 90 ELBOW | Cnt | 1 | 1
| 9.9 | ' | Abs | 0 | 1
| 9.1 | 2" GRC CUT&THREAD | Cnt | 1 | 1
| 9.11 | ' | Cnt | 1 | 1
| 9.12 | #3/0 THHN | Len | 3 | 1
| 9.13 | #6 THHN | Len | 1 | 1
| 10 | 3" GRC (4)#350kcm 1#2/0g
| 10.1 | 3" GRC (GALV) | Len | 1 | 1
| 10.2 | 3" 1-H MALL STRAP AND BACK CLAMP | Len | 1 | 8
| 10.3 | 3" GRC CUT&THREAD | Cnt | 1 | 1
| 10.4 | 3" GRC 90 ELBOW | Cnt | 1 | 1
| 10.5 | 3" GRC COMP COUPLING | Len | 1 | 10
| 10.6 | 3" GRC MYERS HUB | Abs | 2 | 1
| 10.7 | ' | Cnt | 1 | 1
| 10.8 | #350MCM THHN | Len | 4 | 1
| 10.9 | #2/0 THHN | Len | 1.1 | 1
| 11 | 1" GRC CAT6 AND APPURTENANCES NO BOXES CNT=ELBOW
| 11.1 | 1" GRC (GALV) | Len | 1 | 1
| 11.2 | ' | Abs | 0 | 1
| 11.3 | 1" 1-H MALL STRAP AND BACK CLAMP | Len | 1 | 8
| 11.4 | ' | Abs | 0 | 1
| 11.5 | 1/4" DROP IN ANCHOR | Len | 1 | 8
| 11.6 | 1/4" FENDER WASHER | Len | 1 | 8
| 11.7 | 1/4-20x1" BOLT (PLATED) | Len | 1 | 8
| 11.8 | ' | Abs | 0 | 1
| 11.9 | 1" GRC 90 ELBOW | Cnt | 1 | 1
| 11.1 | ' | Abs | 0 | 1
| 11.11 | 1" GRC CUT&THREAD | Cnt | 1 | 1
| 11.12 | ' | Abs | 0 | 1
| 11.13 | CAT 6 CABLE | Len | 1.1 | 1
| 11.14 | CAT 6 LABEL (1) CABLE | Abs | 2 | 1
| 11.15 | CAT 6 TESTING | Abs | 1 | 1
| 11.16 | CAT6 PUNCH FOR SPLICE IN BOX | Abs | 1 | 1
| 11.17 | CAT6 PUNCH AT PATCH PANEL | Abs | 1 | 1
| 11.18 | 6' CAT 6 PATCH CORD | Abs | 1 | 1
12
| 13 | 12X18X6 NEMA3R (2) 3/4" GRC CONN
| 13.1 | 12x12x6" JBSC NEMA3R | Cnt | 1 | 1
| 13.2 | ' | Abs | 0 | 1
| 13.3 | 1/4" DROP IN ANCHOR | Cnt | 2 | 1
| 13.4 | 1/4-20x1" BOLT (PLATED) | Cnt | 2 | 1
| 13.5 | 1/4" FENDER WASHER | Cnt | 2 | 1
| 13.6 | ' | Abs | 0 | 1
| 13.7 | R2 RED WIRE CONN | Cnt | 3 | 1
| 13.8 | ' | Abs | 0 | 1
| 13.9 | 3/4 GRC NO-THRD CONN | Cnt | 2 | 1
| 14 | 4X4X4 NEMA3R (2) 3/4" GRC CONN
| 14.1 | 4x4x4" JBSC NEMA3R | Cnt | 1 | 1
| 14.2 | ' | Abs | 0 | 1
| 14.3 | 1/4" DROP IN ANCHOR | Cnt | 2 | 1
| 14.4 | 1/4-20x1" BOLT (PLATED) | Cnt | 2 | 1
| 14.5 | 1/4" FENDER WASHER | Cnt | 2 | 1
| 14.6 | ' | Abs | 0 | 1
| 14.7 | R2 RED WIRE CONN | Cnt | 3 | 1
| 14.8 | ' | Abs | 0 | 1
| 14.9 | 3/4 GRC NO-THRD CONN | Cnt | 2 | 1
| 15 | 6X6X4 NEMA1 3/4" GRC CONN
| 15.1 | 6x 6x 4"-E NEMA1 | Cnt | 1 | 1
| 15.2 | ' | Abs | 0 | 1
| 15.3 | 1/4" DROP IN ANCHOR | Cnt | 2 | 1
| 15.4 | 1/4-20x1" BOLT (PLATED) | Cnt | 2 | 1
| 15.5 | 1/4" FENDER WASHER | Cnt | 2 | 1
| 15.6 | ' | Abs | 0 | 1
| 15.7 | R2 RED WIRE CONN | Cnt | 3 | 1
| 15.8 | ' | Abs | 0 | 1
| 15.9 | 3/4 GRC NO-THRD CONN | Cnt | 1 | 1
| 16 | 6X6X4 NEMA1 1" GRC CONN
| 16.1 | 6x 6x 4"-E NEMA1 | Cnt | 1 | 1
| 16.2 | ' | Abs | 0 | 1
| 16.3 | 1/4" DROP IN ANCHOR | Cnt | 2 | 1
| 16.4 | 1/4-20x1" BOLT (PLATED) | Cnt | 2 | 1
| 16.5 | 1/4" FENDER WASHER | Cnt | 2 | 1
| 16.6 | ' | Abs | 0 | 1
| 16.7 | R2 RED WIRE CONN | Cnt | 3 | 1
| 16.8 | ' | Abs | 0 | 1
| 16.9 | 1 GRC NO-THRD CONN | Cnt | 1 | 1
17
18
19
| 20 | FD (2) 3/4" GRC CONN
| 20.1 | FD 2GANG BOX | Cnt | 1 | 1
| 20.2 | 2 GANG CAST BOX COVER | Cnt | 1 | 1
| 20.3 | ' | Abs | 0 | 1
| 20.4 | 1/4" DROP IN ANCHOR | Cnt | 2 | 1
| 20.5 | 1/4-20x1" BOLT (PLATED) | Cnt | 2 | 1
| 20.6 | 1/4" FENDER WASHER | Cnt | 2 | 1
| 20.7 | ' | Abs | 0 | 1
| 20.8 | R2 RED WIRE CONN | Cnt | 3 | 1
| 20.9 | ' | Abs | 0 | 1
| 20.1 | 3/4 GRC NO-THRD CONN | Cnt | 2 | 1
| 21 | FD (2) 1" GRC CONN
| 21.1 | FD 2GANG BOX | Cnt | 1 | 1
| 21.2 | 2 GANG CAST BOX COVER | Cnt | 1 | 1
| 21.3 | ' | Abs | 0 | 1
| 21.4 | 1/4" DROP IN ANCHOR | Cnt | 2 | 1
| 21.5 | 1/4-20x1" BOLT (PLATED) | Cnt | 2 | 1
| 21.6 | 1/4" FENDER WASHER | Cnt | 2 | 1
| 21.7 | ' | Abs | 0 | 1
| 21.8 | R2 RED WIRE CONN | Cnt | 3 | 1
| 21.9 | ' | Abs | 0 | 1
| 21.1 | 1 GRC NO-THRD CONN | Cnt | 2 | 1
| 22 | FD (2) 1.25" GRC CONN
| 22.1 | FD 2GANG BOX | Cnt | 1 | 1
| 22.2 | 2 GANG CAST BOX COVER | Cnt | 1 | 1
| 22.3 | ' | Abs | 0 | 1
| 22.4 | 1/4" DROP IN ANCHOR | Cnt | 2 | 1
| 22.5 | 1/4-20x1" BOLT (PLATED) | Cnt | 2 | 1
| 22.6 | 1/4" FENDER WASHER | Cnt | 2 | 1
| 22.7 | ' | Abs | 0 | 1
| 22.8 | R2 RED WIRE CONN | Cnt | 3 | 1
| 22.9 | ' | Abs | 0 | 1
| 22.1 | 1 1/4 GRC NO-THRD CONN | Cnt | 2 | 1
| 23 | FD (2) 1.5" GRC CONN
| 23.1 | FD 2GANG BOX | Cnt | 1 | 1
| 23.2 | 2 GANG CAST BOX COVER | Cnt | 1 | 1
| 23.3 | ' | Abs | 0 | 1
| 23.4 | 1/4" DROP IN ANCHOR | Cnt | 2 | 1
| 23.5 | 1/4-20x1" BOLT (PLATED) | Cnt | 2 | 1
| 23.6 | 1/4" FENDER WASHER | Cnt | 2 | 1
| 23.7 | ' | Abs | 0 | 1
| 23.8 | R2 RED WIRE CONN | Cnt | 3 | 1
| 23.9 | ' | Abs | 0 | 1
| 23.1 | 1 1/2 GRC NO-THRD CONN | Cnt | 2 | 1
| 24 | FD (2) 2" GRC CONN
| 24.1 | FD 2GANG BOX | Cnt | 1 | 1
| 24.2 | 2 GANG CAST BOX COVER | Cnt | 1 | 1
| 24.3 | ' | Abs | 0 | 1
| 24.4 | 1/4" DROP IN ANCHOR | Cnt | 2 | 1
| 24.5 | 1/4-20x1" BOLT (PLATED) | Cnt | 2 | 1
| 24.6 | 1/4" FENDER WASHER | Cnt | 2 | 1
| 24.7 | ' | Abs | 0 | 1
| 24.8 | R2 RED WIRE CONN | Cnt | 3 | 1
| 24.9 | ' | Abs | 0 | 1
| 24.1 | 2 GRC NO-THRD CONN | Cnt | 2 | 1
25
26
27
| 28 | TEMPLATE 3/4"-2" GRC
| 28.1 | 3/4" GRC (GALV) | Len | 1 | 1
| 28.2 | 1" GRC (GALV) | Len | 1 | 1
| 28.3 | 1 1/4" GRC (GALV) | Len | 1 | 1
| 28.4 | 1 1/2" GRC (GALV) | Len | 1 | 1
| 28.5 | 2" GRC (GALV) | Len | 1 | 1
| 28.6 | ' | Abs | 0 | 1
| 28.7 | 3/4" 1-H MALL STRAP AND BACK CLAMP | Len | 1 | 8
| 28.8 | 1" 1-H MALL STRAP AND BACK CLAMP | Len | 1 | 8
| 28.9 | 1 1/4" 1-H MALL STRAP AND BACK CLAMP | Len | 1 | 8
| 28.1 | 1 1/2" 1-H MALL STRAP AND BACK CLAMP | Len | 1 | 8
| 28.11 | 2" 1-H MALL STRAP AND BACK CLAMP | Len | 1 | 8
| 28.12 | ' | Abs | 0 | 1
| 28.13 | 1/4" DROP IN ANCHOR | Len | 1 | 8
| 28.14 | 1/4" FENDER WASHER | Len | 1 | 8
| 28.15 | 1/4-20x1" BOLT (PLATED) | Len | 1 | 8
| 28.16 | ' | Abs | 0 | 1
| 28.17 | 3/4" GRC 90 ELBOW | Cnt | 1 | 1
| 28.18 | 1" GRC 90 ELBOW | Cnt | 1 | 1
| 28.19 | 1 1/4" GRC 90 ELBOW | Cnt | 1 | 1
| 28.2 | 1 1/2" GRC 90 ELBOW | Cnt | 1 | 1
| 28.21 | 2" GRC 90 ELBOW | Cnt | 1 | 1
| 28.22 | ' | Abs | 0 | 1
| 28.23 | 3/4" GRC CUT&THREAD | Cnt | 1 | 1
| 28.24 | 1" GRC CUT&THREAD | Cnt | 1 | 1
| 28.25 | 1 1/4" GRC CUT&THREAD | Cnt | 1 | 1
| 28.26 | 1 1/2" GRC CUT&THREAD | Cnt | 1 | 1
| 28.27 | 2" GRC CUT&THREAD | Cnt | 1 | 1
29
| 30 | (3 SETS) 3" GRC (4)#350kcm 1#2/0g
| 30.1 | 3" GRC (GALV) | Len | 3 | 1
| 30.2 | 3" 1-H MALL STRAP AND BACK CLAMP | Len | 3 | 8
| 30.3 | 3" GRC CUT&THREAD | Cnt | 3 | 1
| 30.4 | 3" GRC 90 ELBOW | Cnt | 3 | 1
| 30.5 | 3" GRC COMP COUPLING | Len | 3 | 10
| 30.6 | 3" GRC MYERS HUB | Abs | 6 | 1
| 30.7 | ' | Cnt | 0 | 1
| 30.8 | #350MCM THHN | Len | 12 | 1
| 30.9 | #2/0 THHN | Len | 3.3 | 1
31
| 32 | 3 1/2" GRC (4) 500MCM (1)#3g
| 32.1 | 3 1/2" GRC (GALV) | Len | 1 | 1
| 32.2 | 3 1/2" 1-H MALL STRAP AND BACK CLAMP | Len | 1 | 8
| 32.3 | 3 1/2" GRC CUT&THREAD | Cnt | 1 | 1
| 32.4 | 3 1/2" GRC 90 ELBOW | Cnt | 1 | 1
| 32.5 | 1/4" DROP IN / BOLT / NUT / WASHER | Len | 1 | 8
| 32.6 | ' | Cnt | 1 | 1
| 32.7 | 3 1/2 GRC NO-THRD CONN | Cnt | 1 | 4
| 32.8 | #3 THHN | Len | 1.1 | 1
| 32.9 | #500MCM THHN | Len | 4.1 | 1
33
DUCTBANK | 1 | edit me
| 1.1 | 4"x1-1/2" BASE SPACER | Len | 6 | 8
| 1.2 | 4C TRENCH AND BACKFILL CONC | Len | 1 | 1
| 1.3 | 4" PVC | Len | 1 | 1
| 1.4 | #4/0 BARE-CU | Len | 1 | 1
| 1.5 | #600MCM XHHW | Len | 4 | 1
2
3
4
5
6
| 7 | DB 4x4"C ea w/ 4#600mcm w/ TRENCH&CONC FILL
| 7.1 | 4"x1-1/2" BASE SPACER | Len | 6 | 8
| 7.2 | 4C TRENCH AND BACKFILL CONC | Len | 1 | 1
| 7.3 | 4" PVC | Len | 4 | 1
| 7.4 | #4/0 BARE-CU | Len | 4 | 1
| 7.5 | #600MCM XHHW | Len | 16 | 1
8
9
10
11
| 12 | DB 5x1.5"C ea w/ 3#8 w/ TRENCH&CONC FILL
| 12.1 | 2"x1-1/2" BASE SPACER | Len | 10 | 8
| 12.2 | 4C TRENCH AND BACKFILL CONC | Len | 1 | 1
| 12.3 | 1 1/2" PVC | Len | 5 | 1
| 12.4 | #8 XHHW | Len | 15 | 1
13
MOTOR & EQUIPMENT CONN | 1 | 6' 3/4" LT FLEX 3#10 FEED FROM DSCNT TO MOTOR
| 1.1 | 3/4" LT FLEX | Cnt | 6 | 1
| 1.2 | 3/4" LT STRAIGHT CONN | Cnt | 1 | 1
| 1.3 | 3/4" LT 90DEG CONN | Cnt | 1 | 1
| 1.4 | #10 THHN | Cnt | 20 | 1
| 1.5 | # 10 WIRE TERM-POWER | Cnt | 3 | 1
| 1.6 | ' | Cnt | 0 | 1
| 1.7 | 1/4" STAINLESS STEEL BEAM CLAMPS | Cnt | 1 | 1
| 1.8 | 1/4-20x1" BOLT (PLATED) | Cnt | 1 | 1
| 1.9 | 1/4-20 HEX NUT (PLATED) | Cnt | 1 | 1
| 1.1 | 1/4" LOCK WASHER (PLT) | Cnt | 1 | 1
2
| 3 | 6' 3/4" LT FLEX 3#10 FEED WITH 30A 4X FUS DISCONNECT
| 3.1 | 3/4" LT FLEX | Cnt | 6 | 1
| 3.2 | 3/4" LT STRAIGHT CONN | Cnt | 1 | 1
| 3.3 | 3/4" LT 90DEG CONN | Cnt | 1 | 1
| 3.4 | #10 THHN | Cnt | 20 | 1
| 3.5 | # 10 WIRE TERM-POWER | Cnt | 3 | 1
| 3.6 | ' | Cnt | 0 | 1
| 3.7 | 1/4" STAINLESS STEEL BEAM CLAMPS | Cnt | 1 | 1
| 3.8 | 1/4-20x1" BOLT (PLATED) | Cnt | 1 | 1
| 3.9 | 1/4-20 HEX NUT (PLATED) | Cnt | 1 | 1
| 3.1 | 1/4" LOCK WASHER (PLT) | Cnt | 1 | 1
| 3.11 | 30A/250V FUSIBLE NEMA4X | Cnt | 1 | 1
4
| 5 | 6' 3/4" LT FLEX 3#10 FEED WITH 4X JBOX
| 5.1 | 3/4" LT FLEX | Cnt | 6 | 1
| 5.2 | 3/4" LT STRAIGHT CONN | Cnt | 1 | 1
| 5.3 | 3/4" LT 90DEG CONN | Cnt | 1 | 1
| 5.4 | #10 THHN | Cnt | 50 | 1
| 5.5 | # 10 WIRE TERM-POWER | Cnt | 3 | 1
| 5.6 | ' | Cnt | 0 | 1
| 5.7 | 1/4" STAINLESS STEEL BEAM CLAMPS | Cnt | 1 | 1
| 5.8 | 1/4-20x1" BOLT (PLATED) | Cnt | 1 | 1
| 5.9 | 1/4-20 HEX NUT (PLATED) | Cnt | 1 | 1
| 5.1 | 1/4" LOCK WASHER (PLT) | Cnt | 1 | 1
| 5.11 | 12x12x 4"-LCF NEMA4X STAINLESS | Cnt | 1 | 1
6
7
8
9
10
11
12
13
14
15
16
17
18
19
20
21
22
23
24
25
| 26 | 5' 3/4" LT FLEX, BOX EMPTY (JPM)
| 26.1 | 1/4" WEDGE ANCHOR | Cnt | 2 | 1
| 26.2 | 1/4-20x1" BOLT (PLATED) | Cnt | 2 | 1
| 26.3 | 1/4" FENDER WASHER | Cnt | 2 | 1
| 26.4 | 3/4" LT FLEX | Cnt | 5 | 1
| 26.5 | 3/4" LT STRAIGHT CONN | Cnt | 2 | 1
| 26.6 | BEAM CLAMP (1/4-20) | Cnt | 1 | 1
| 26.7 | 1/4-20x1" BOLT (PLATED) | Cnt | 1 | 1
| 27 | 5' 3/4" LT FLEX, BOX & #12 THHN (JPM)
| 27.1 | 1/4" WEDGE ANCHOR | Cnt | 2 | 1
| 27.2 | 1/4-20x1" BOLT (PLATED) | Cnt | 2 | 1
| 27.3 | 1/4" FENDER WASHER | Cnt | 2 | 1
| 27.4 | 3/4" LT FLEX | Cnt | 5 | 1
| 27.5 | 3/4" LT STRAIGHT CONN | Cnt | 2 | 1
| 27.6 | #12 THHN | Cnt | 21 | 1
| 27.7 | B2-1 RED WIRE CONN | Cnt | 3 | 1
| 27.8 | BEAM CLAMP (1/4-20) | Cnt | 1 | 1
| 27.9 | 1/4-20x1" BOLT (PLATED) | Cnt | 1 | 1
| 27.1 | # 12 WIRE TERM-POWER | Cnt | 3 | 1
| 28 | 5' 3/4" LT FLEX, BOX & #10 THHN (JPM)
| 28.1 | 1/4" WEDGE ANCHOR | Cnt | 2 | 1
| 28.2 | 1/4-20x1" BOLT (PLATED) | Cnt | 2 | 1
| 28.3 | 1/4" FENDER WASHER | Cnt | 2 | 1
| 28.4 | 3/4" LT FLEX | Cnt | 5 | 1
| 28.5 | 3/4" LT STRAIGHT CONN | Cnt | 2 | 1
| 28.6 | #10 THHN | Cnt | 21 | 1
| 28.7 | B2-1 RED WIRE CONN | Cnt | 3 | 1
| 28.8 | BEAM CLAMP (1/4-20) | Cnt | 1 | 1
| 28.9 | 1/4-20x1" BOLT (PLATED) | Cnt | 1 | 1
| 28.1 | # 10 WIRE TERM-POWER | Cnt | 3 | 1
| 29 | 5' 1" LT FLEX, BOX EMPTY (JPM)
| 29.1 | 1/4" WEDGE ANCHOR | Cnt | 2 | 1
| 29.2 | 1/4-20x1" BOLT (PLATED) | Cnt | 2 | 1
| 29.3 | 1/4" FENDER WASHER | Cnt | 2 | 1
| 29.4 | 1" LT FLEX | Cnt | 5 | 1
| 29.5 | 1" LT STRAIGHT CONN | Cnt | 2 | 1
| 29.6 | BEAM CLAMP (1/4-20) | Cnt | 1 | 1
| 29.7 | 1/4-20x1" BOLT (PLATED) | Cnt | 1 | 1
| 30 | 5' 1" LT FLEX, BOX & 3#8, 1#10G (JPM)
| 30.1 | 1/4" WEDGE ANCHOR | Cnt | 2 | 1
| 30.2 | 1/4-20x1" BOLT (PLATED) | Cnt | 2 | 1
| 30.3 | 1/4" FENDER WASHER | Cnt | 2 | 1
| 30.4 | 1" LT FLEX | Cnt | 5 | 1
| 30.5 | 1" LT STRAIGHT CONN | Cnt | 2 | 1
| 30.6 | BEAM CLAMP (1/4-20) | Cnt | 1 | 1
| 30.7 | 1/4-20x1" BOLT (PLATED) | Cnt | 1 | 1
| 30.8 | #8 THHN | Cnt | 21 | 1
| 30.9 | #10 THHN | Cnt | 7 | 1
| 30.1 | # 8 WIRE TERM-POWER | Cnt | 3 | 1
| 30.11 | # 10 WIRE TERM-POWER | Cnt | 1 | 1
| 31 | 5' 1-1/4" LT FLEX, BOX EMPTY (JPM)
| 31.1 | 10x10x 4"- NEMA3R | Cnt | 1 | 1
| 31.2 | 1/4" WEDGE ANCHOR | Cnt | 2 | 1
| 31.3 | 1/4-20x1" BOLT (PLATED) | Cnt | 2 | 1
| 31.4 | 1/4" FENDER WASHER | Cnt | 2 | 1
| 31.5 | 1 1/4" LT FLEX | Cnt | 5 | 1
| 31.6 | 1 1/4" LT STRAIGHT CONN | Cnt | 2 | 1
| 31.7 | BEAM CLAMP (1/4-20) | Cnt | 1 | 1
| 31.8 | 1/4-20x1" BOLT (PLATED) | Cnt | 1 | 1
| 32 | 5' 1-1/2" LT FLEX, BOX EMPTY (JPM)
| 32.1 | 12x12x 4"-E NEMA1 | Cnt | 1 | 1
| 32.2 | 1/4" WEDGE ANCHOR | Cnt | 4 | 1
| 32.3 | 1/4-20x1" BOLT (PLATED) | Cnt | 4 | 1
| 32.4 | 1/4" FENDER WASHER | Cnt | 4 | 1
| 32.5 | 1 1/2" LT FLEX | Cnt | 5 | 1
| 32.6 | 1 1/2" LT STRAIGHT CONN | Cnt | 2 | 1
| 32.7 | BEAM CLAMP (1/4-20) | Cnt | 1 | 1
| 32.8 | 1/4-20x1" BOLT (PLATED) | Cnt | 1 | 1
| 33 | 5' 2" LT FLEX, BOX EMPTY (JPM)
| 33.1 | 18x18x 6"-E NEMA1 | Cnt | 1 | 1
| 33.2 | 1/4" WEDGE ANCHOR | Cnt | 4 | 1
| 33.3 | 1/4-20x1" BOLT (PLATED) | Cnt | 4 | 1
| 33.4 | 1/4" FENDER WASHER | Cnt | 4 | 1
| 33.5 | 2" LT FLEX | Cnt | 5 | 1
| 33.6 | 2" LT STRAIGHT CONN | Cnt | 2 | 1
| 33.7 | BEAM CLAMP (1/4-20) | Cnt | 1 | 1
| 33.8 | 1/4-20x1" BOLT (PLATED) | Cnt | 1 | 1
| 34 | 5' 2-1/2" LT FLEX, BOX EMPTY (JPM)
| 34.1 | 24x24x 6"-E NEMA1 | Cnt | 1 | 1
| 34.2 | 1/4" WEDGE ANCHOR | Cnt | 4 | 1
| 34.3 | 1/4-20x1" BOLT (PLATED) | Cnt | 4 | 1
| 34.4 | 1/4" FENDER WASHER | Cnt | 4 | 1
| 34.5 | 2 1/2" LT FLEX | Cnt | 5 | 1
| 34.6 | 2 1/2" LT STRAIGHT CONN | Cnt | 2 | 1
| 34.7 | BEAM CLAMP (1/4-20) | Cnt | 1 | 1
| 34.8 | 1/4-20x1" BOLT (PLATED) | Cnt | 1 | 1
| 35 | 5' 3" LT FLEX, BOX EMPTY (JPM)
| 35.1 | 24x24x 6"-E NEMA1 | Cnt | 1 | 1
| 35.2 | 1/4" WEDGE ANCHOR | Cnt | 4 | 1
| 35.3 | 1/4-20x1" BOLT (PLATED) | Cnt | 4 | 1
| 35.4 | 1/4" FENDER WASHER | Cnt | 4 | 1
| 35.5 | 3" LT FLEX | Cnt | 5 | 1
| 35.6 | 3" LT STRAIGHT CONN | Cnt | 2 | 1
| 35.7 | BEAM CLAMP (1/4-20) | Cnt | 1 | 1
| 35.8 | 1/4-20x1" BOLT (PLATED) | Cnt | 1 | 1
| 36 | 5' 3-1/2" LT FLEX, BOX EMPTY (JPM)
| 36.1 | 30x30x10"-E NEMA1 | Cnt | 1 | 1
| 36.2 | 1/4" WEDGE ANCHOR | Cnt | 4 | 1
| 36.3 | 1/4-20x1" BOLT (PLATED) | Cnt | 4 | 1
| 36.4 | 1/4" FENDER WASHER | Cnt | 4 | 1
| 36.5 | 3 1/2" LT FLEX | Cnt | 5 | 1
| 36.6 | 3-1/2" LT STRAIGHT CONN | Cnt | 2 | 1
| 36.7 | BEAM CLAMP (1/4-20) | Cnt | 1 | 1
| 36.8 | 1/4-20x1" BOLT (PLATED) | Cnt | 1 | 1
| 37 | 5' 4" LT FLEX, BOX EMPTY (JPM)
| 37.1 | 30x30x10"-E NEMA1 | Cnt | 1 | 1
| 37.2 | 1/4" WEDGE ANCHOR | Cnt | 4 | 1
| 37.3 | 1/4-20x1" BOLT (PLATED) | Cnt | 4 | 1
| 37.4 | 1/4" FENDER WASHER | Cnt | 4 | 1
| 37.5 | 4" LT FLEX | Cnt | 5 | 1
| 37.6 | 4" LT STRAIGHT CONN | Cnt | 2 | 1
| 37.7 | BEAM CLAMP (1/4-20) | Cnt | 1 | 1
| 37.8 | 1/4-20x1" BOLT (PLATED) | Cnt | 1 | 1
38
| 39 | 5' 3/4" LT FLEX, NO BOX EMPTY (JPM)
| 39.1 | 3/4" LT FLEX | Cnt | 5 | 1
| 39.2 | 3/4" LT STRAIGHT CONN | Cnt | 2 | 1
| 39.3 | BEAM CLAMP (1/4-20) | Cnt | 1 | 1
| 39.4 | 1/4-20x1" BOLT (PLATED) | Cnt | 1 | 1
| 40 | 5' 3/4" LT FLEX, NO BOX & #12 THHN (JPM)
| 40.1 | 3/4" LT FLEX | Cnt | 5 | 1
| 40.2 | 3/4" LT STRAIGHT CONN | Cnt | 2 | 1
| 40.3 | #12 THHN | Cnt | 21 | 1
| 40.4 | B2-1 RED WIRE CONN | Cnt | 3 | 1
| 40.5 | BEAM CLAMP (1/4-20) | Cnt | 1 | 1
| 40.6 | 1/4-20x1" BOLT (PLATED) | Cnt | 1 | 1
| 40.7 | # 12 WIRE TERM-POWER | Cnt | 3 | 1
| 41 | 5' 3/4" LT FLEX, NO BOX & #10 THHN (JPM)
| 41.1 | 3/4" LT FLEX | Cnt | 5 | 1
| 41.2 | 3/4" LT STRAIGHT CONN | Cnt | 2 | 1
| 41.3 | #10 THHN | Cnt | 21 | 1
| 41.4 | B2-1 RED WIRE CONN | Cnt | 3 | 1
| 41.5 | BEAM CLAMP (1/4-20) | Cnt | 1 | 1
| 41.6 | 1/4-20x1" BOLT (PLATED) | Cnt | 1 | 1
| 41.7 | # 10 WIRE TERM-POWER | Cnt | 3 | 1
| 42 | 5' 1" LT FLEX, NO BOX EMPTY (JPM)
| 42.1 | 1" LT FLEX | Cnt | 5 | 1
| 42.2 | 1" LT STRAIGHT CONN | Cnt | 2 | 1
| 42.3 | BEAM CLAMP (1/4-20) | Cnt | 1 | 1
| 42.4 | 1/4-20x1" BOLT (PLATED) | Cnt | 1 | 1
| 43 | 5' 1" LT FLEX, NO BOX & 3#8, 1#10G (JPM)
| 43.1 | 1" LT FLEX | Cnt | 5 | 1
| 43.2 | 1" LT STRAIGHT CONN | Cnt | 2 | 1
| 43.3 | BEAM CLAMP (1/4-20) | Cnt | 1 | 1
| 43.4 | 1/4-20x1" BOLT (PLATED) | Cnt | 1 | 1
| 43.5 | #8 THHN | Cnt | 21 | 1
| 43.6 | #10 THHN | Cnt | 7 | 1
| 43.7 | # 8 WIRE TERM-POWER | Cnt | 3 | 1
| 43.8 | # 10 WIRE TERM-POWER | Cnt | 1 | 1
| 44 | 5' 1-1/4" LT FLEX, NO BOX EMPTY (JPM)
| 44.1 | 1 1/4" LT FLEX | Cnt | 5 | 1
| 44.2 | 1 1/4" LT STRAIGHT CONN | Cnt | 2 | 1
| 44.3 | BEAM CLAMP (1/4-20) | Cnt | 1 | 1
| 44.4 | 1/4-20x1" BOLT (PLATED) | Cnt | 1 | 1
| 45 | 5' 1-1/2" LT FLEX, NO BOX EMPTY (JPM)
| 45.1 | 1 1/2" LT FLEX | Cnt | 5 | 1
| 45.2 | 1 1/2" LT STRAIGHT CONN | Cnt | 2 | 1
| 45.3 | BEAM CLAMP (1/4-20) | Cnt | 1 | 1
| 45.4 | 1/4-20x1" BOLT (PLATED) | Cnt | 1 | 1
| 46 | 5' 2" LT FLEX, NO BOX EMPTY (JPM)
| 46.1 | 2" LT FLEX | Cnt | 5 | 1
| 46.2 | 2" LT STRAIGHT CONN | Cnt | 2 | 1
| 46.3 | BEAM CLAMP (1/4-20) | Cnt | 1 | 1
| 46.4 | 1/4-20x1" BOLT (PLATED) | Cnt | 1 | 1
| 47 | 5' 2-1/2" LT FLEX, NO BOX EMPTY (JPM)
| 47.1 | 2 1/2" LT FLEX | Cnt | 5 | 1
| 47.2 | 2 1/2" LT STRAIGHT CONN | Cnt | 2 | 1
| 47.3 | BEAM CLAMP (1/4-20) | Cnt | 1 | 1
| 47.4 | 1/4-20x1" BOLT (PLATED) | Cnt | 1 | 1
| 48 | 5' 3" LT FLEX, NO BOX EMPTY (JPM)
| 48.1 | 3" LT FLEX | Cnt | 5 | 1
| 48.2 | 3" LT STRAIGHT CONN | Cnt | 2 | 1
| 48.3 | BEAM CLAMP (1/4-20) | Cnt | 1 | 1
| 48.4 | 1/4-20x1" BOLT (PLATED) | Cnt | 1 | 1
| 49 | 5' 3-1/2" LT FLEX, NO BOX EMPTY (JPM)
| 49.1 | 3 1/2" LT FLEX | Cnt | 5 | 1
| 49.2 | 3-1/2" LT STRAIGHT CONN | Cnt | 2 | 1
| 49.3 | BEAM CLAMP (1/4-20) | Cnt | 1 | 1
| 49.4 | 1/4-20x1" BOLT (PLATED) | Cnt | 1 | 1
| 50 | 5' 4" LT FLEX, NO BOX EMPTY (JPM)
| 50.1 | 4" LT FLEX | Cnt | 5 | 1
| 50.2 | 4" LT STRAIGHT CONN | Cnt | 2 | 1
| 50.3 | BEAM CLAMP (1/4-20) | Cnt | 1 | 1
| 50.4 | 1/4-20x1" BOLT (PLATED) | Cnt | 1 | 1
51
STRUT ASSEMBLIES | 1 | 20' UNISTRUT ASSEMBLY
| 1.1 | P-1000 1 5/8" STRUT | Cnt | 20 | 1
| 1.2 | 3/8" WEDGE ANCHOR | Cnt | 4 | 1
| 1.3 | 3/8-16x1-1/2" BOLT (PLATED) | Cnt | 4 | 1
| 1.4 | 3/8" FENDER WASHER | Cnt | 4 | 1
| 1.5 | 3/8" LOCK WASHER (PLT) | Cnt | 7 | 1
| 1.6 | 3/8" FENDER WASHER | Cnt | 7 | 1
| 1.7 | 3/8-16x1-1/2" BOLT (PLATED) | Cnt | 7 | 1
| 1.8 | 3/8" SPRING NUT | Cnt | 7 | 1
| 1.9 | POST BASE P-2072A | Cnt | 2 | 1
2
| 3 | ROOF CADDY WITH PVC-COATED-RGS STRUT STRAPS
| 3.1 | CADDY PSF10D PYRAMID ROOF SUPPORT | Cnt | 1 | 1
| 3.2 | 3/4 PVC/CTD STRAP | Cnt | 0 | 1
| 3.3 | 1 PVC/CTD STRAP | Cnt | 0 | 1
| 3.4 | 1 1/4 PVC/CTD STRAP | Cnt | 0 | 1
| 3.5 | 1 1/2 PVC/CTD STRAP | Cnt | 0 | 1
| 3.6 | 2 PVC/CTD STRAP | Cnt | 0 | 1
| 3.7 | 2 1/2 PVC/CTD STRAP | Cnt | 0 | 1
| 3.8 | 3 PVC/CTD STRAP | Cnt | 0 | 1
| 3.9 | 3 1/2 PVC/CTD STRAP | Cnt | 0 | 1
| 3.1 | 4 PVC/CTD STRAP | Cnt | 0 | 1
| 3.11 | 5 PVC/CTD STRAP | Cnt | 0 | 1
4
5
6
7
8
9
10
11
12
13
14
15
16
| 17 | 100A/225A PANEL UNISTRUT ASSEMBLY
| 17.1 | P-1000 1 5/8" STRUT | Cnt | 10 | 1
| 17.2 | 1/4" WEDGE ANCHOR | Cnt | 4 | 1
| 17.3 | 1/4-20x1" BOLT (PLATED) | Cnt | 4 | 1
| 17.4 | 1/4" FENDER WASHER | Cnt | 4 | 1
| 17.5 | 1/4" LOCK WASHER (PLT) | Cnt | 4 | 1
| 17.6 | 1/4" SPRING NUT | Cnt | 4 | 1
| 17.7 | 1/4-20x1" BOLT (PLATED) | Cnt | 4 | 1
| 17.8 | 1/4" FENDER WASHER | Cnt | 4 | 1
| 18 | 400A/800A PANEL UNISTRUT ASSEMBLY
| 18.1 | P-1000 1 5/8" STRUT | Cnt | 20 | 1
| 18.2 | 1/4" WEDGE ANCHOR | Cnt | 12 | 1
| 18.3 | 1/4-20x1" BOLT (PLATED) | Cnt | 12 | 1
| 18.4 | 1/4" FENDER WASHER | Cnt | 12 | 1
| 18.5 | 1/4" LOCK WASHER (PLT) | Cnt | 12 | 1
| 18.6 | 1/4" SPRING NUT | Cnt | 12 | 1
| 18.7 | 1/4-20x1" BOLT (PLATED) | Cnt | 12 | 1
| 18.8 | 1/4" FENDER WASHER | Cnt | 12 | 1
19
| 20 | 1/4" WEDGE ANCHOR ASSEMBLY SS
| 20.1 | 1/4" WEDGE ANCHOR SS | Cnt | 1 | 1
| 20.2 | 1/4" SS BOLTS | Cnt | 1 | 1
| 20.3 | 1/4" SS FENDER WASHERS | Cnt | 1 | 1
| 21 | 3/8" WEDGE ANCHOR ASSEMBLY SS
| 21.1 | 3/8" WEDGE ANCHOR SS | Cnt | 1 | 1
| 21.2 | 3/8" SS BOLTS | Cnt | 1 | 1
| 21.3 | 3/8" SS FENDER WASHERS | Cnt | 1 | 1
| 22 | 1/2" WEDGE ANCHOR ASSEMBLY SS
| 22.1 | 1/2" WEDGE ANCHOR SS | Cnt | 1 | 1
| 22.2 | 1/2" SS BOLTS | Cnt | 1 | 1
| 22.3 | 1/2" SS FENDER WASHER | Cnt | 1 | 1
23
| 24 | 100A/225A PANEL UNISTRUT ASSEMBLY SS
| 24.1 | 1-5/8" DEEP SS UNISTRUT | Cnt | 10 | 1
| 24.2 | 1/4" WEDGE ANCHOR SS | Cnt | 4 | 1
| 24.3 | 1/4" SS BOLTS | Cnt | 4 | 1
| 24.4 | 1/4" SS FENDER WASHERS | Cnt | 4 | 1
| 24.5 | 1/4" SS LOCK WASHERS | Cnt | 4 | 1
| 24.6 | 1/4" SS SPRING NUT | Cnt | 4 | 1
| 24.7 | 1/4" SS BOLTS | Cnt | 4 | 1
| 24.8 | 1/4" SS FENDER WASHERS | Cnt | 4 | 1
| 25 | 400A/800A PANEL UNISTRUT ASSEMBLY SS
| 25.1 | 1-5/8" DEEP SS UNISTRUT | Cnt | 20 | 1
| 25.2 | 1/4" WEDGE ANCHOR SS | Cnt | 12 | 1
| 25.3 | 1/4" SS BOLTS | Cnt | 12 | 1
| 25.4 | 1/4" SS FENDER WASHERS | Cnt | 12 | 1
| 25.5 | 1/4" SS LOCK WASHERS | Cnt | 12 | 1
| 25.6 | 1/4" SS SPRING NUT | Cnt | 12 | 1
| 25.7 | 1/4" SS BOLTS | Cnt | 12 | 1
| 25.8 | 1/4" SS FENDER WASHERS | Cnt | 12 | 1
26
| 27 | J HOOKS 1/4" WEDGE ANCHOR ASSMEBLY
| 27.1 | J HOOKS | Len | 1 | 4
| 27.2 | 1/4" WEDGE ANCHOR | Len | 1 | 4
| 27.3 | 1/4-20x1" BOLT (PLATED) | Len | 1 | 4
| 27.4 | 1/4" FENDER WASHER | Len | 1 | 4
| 28 | J HOOKS 1/4" PLASTIC ANCHOR ASSEMBLY
| 28.1 | J HOOKS | Len | 1 | 4
| 28.2 | #10-12 PL ANCHOR (1/4) | Len | 1 | 4
| 28.3 | 1/4" FENDER WASHER | Len | 1 | 4
| 28.4 | #10x1" S-TAP SCREW FH | Len | 1 | 4
| 29 | J HOOKS 1/4" LAG BOLT ASSEMBLY
| 29.1 | J HOOKS | Len | 1 | 4
| 29.2 | 1/4" LAG BOLT | Len | 1 | 4
30
| 31 | 30A DS UNISTRUT ASSEMBLY
| 31.1 | P-1000 1 5/8" STRUT | Cnt | 4 | 1
| 31.2 | 1/4" WEDGE ANCHOR | Cnt | 4 | 1
| 31.3 | 1/4-20x1" BOLT (PLATED) | Cnt | 4 | 1
| 31.4 | 1/4" FENDER WASHER | Cnt | 4 | 1
| 31.5 | 1/4" LOCK WASHER (PLT) | Cnt | 4 | 1
| 31.6 | 1/4" SPRING NUT | Cnt | 4 | 1
| 31.7 | 1/4-20x1" BOLT (PLATED) | Cnt | 4 | 1
| 31.8 | 1/4" FENDER WASHER | Cnt | 4 | 1
| 32 | 60A DS UNISTRUT ASSEMBLY
| 32.1 | P-1000 1 5/8" STRUT | Cnt | 4 | 1
| 32.2 | 1/4" WEDGE ANCHOR | Cnt | 4 | 1
| 32.3 | 1/4-20x1" BOLT (PLATED) | Cnt | 4 | 1
| 32.4 | 1/4" FENDER WASHER | Cnt | 4 | 1
| 32.5 | 1/4" LOCK WASHER (PLT) | Cnt | 4 | 1
| 32.6 | 1/4" SPRING NUT | Cnt | 4 | 1
| 32.7 | 1/4-20x1" BOLT (PLATED) | Cnt | 4 | 1
| 32.8 | 1/4" FENDER WASHER | Cnt | 4 | 1
| 33 | 100A DS UNISTRUT ASSEMBLY
| 33.1 | P-1000 1 5/8" STRUT | Cnt | 4 | 1
| 33.2 | 3/8" WEDGE ANCHOR | Cnt | 4 | 1
| 33.3 | 3/8-16x1-1/2" BOLT (PLATED) | Cnt | 4 | 1
| 33.4 | 3/8" FENDER WASHER | Cnt | 4 | 1
| 33.5 | 1/4" LOCK WASHER (PLT) | Cnt | 4 | 1
| 33.6 | 1/4" SPRING NUT | Cnt | 4 | 1
| 33.7 | 1/4-20x1" BOLT (PLATED) | Cnt | 4 | 1
| 33.8 | 1/4" FENDER WASHER | Cnt | 4 | 1
| 34 | 200A DS UNISTRUT ASSEMBLY
| 34.1 | P-1000 1 5/8" STRUT | Cnt | 6 | 1
| 34.2 | 3/8" WEDGE ANCHOR | Cnt | 4 | 1
| 34.3 | 3/8-16x1-1/2" BOLT (PLATED) | Cnt | 4 | 1
| 34.4 | 3/8" FENDER WASHER | Cnt | 4 | 1
| 34.5 | 1/4" LOCK WASHER (PLT) | Cnt | 4 | 1
| 34.6 | 1/4" SPRING NUT | Cnt | 4 | 1
| 34.7 | 1/4-20x1" BOLT (PLATED) | Cnt | 4 | 1
| 34.8 | 1/4" FENDER WASHER | Cnt | 4 | 1
| 35 | 400A DS UNISTRUT ASSEMBLY
| 35.1 | P-1000 1 5/8" STRUT | Cnt | 10 | 1
| 35.2 | 3/8" WEDGE ANCHOR | Cnt | 4 | 1
| 35.3 | 3/8-16x1-1/2" BOLT (PLATED) | Cnt | 4 | 1
| 35.4 | 3/8" FENDER WASHER | Cnt | 4 | 1
| 35.5 | 3/8" LOCK WASHER (PLT) | Cnt | 4 | 1
| 35.6 | 3/8" FENDER WASHER | Cnt | 4 | 1
| 35.7 | 3/8-16x1-1/2" BOLT (PLATED) | Cnt | 4 | 1
| 35.8 | 3/8" SPRING NUT | Cnt | 4 | 1
| 36 | 800A DS UNISTRUT ASSEMBLY
| 36.1 | P-1000 1 5/8" STRUT | Cnt | 20 | 1
| 36.2 | 3/8" WEDGE ANCHOR | Cnt | 8 | 1
| 36.3 | 3/8-16x1-1/2" BOLT (PLATED) | Cnt | 8 | 1
| 36.4 | 3/8" FENDER WASHER | Cnt | 8 | 1
| 36.5 | 3/8" LOCK WASHER (PLT) | Cnt | 8 | 1
| 36.6 | 3/8" FENDER WASHER | Cnt | 8 | 1
| 36.7 | 3/8-16x1-1/2" BOLT (PLATED) | Cnt | 8 | 1
| 36.8 | 3/8" SPRING NUT | Cnt | 8 | 1
37
| 38 | 30A DS UNISTRUT ASSEMBLY SS
| 38.1 | 1-5/8" DEEP SS UNISTRUT | Cnt | 4 | 1
| 38.2 | 1/4" WEDGE ANCHOR SS | Cnt | 4 | 1
| 38.3 | 1/4" SS BOLTS | Cnt | 4 | 1
| 38.4 | 1/4" SS FENDER WASHERS | Cnt | 4 | 1
| 38.5 | 1/4" SS LOCK WASHERS | Cnt | 4 | 1
| 38.6 | 1/4" SS SPRING NUT | Cnt | 4 | 1
| 38.7 | 1/4" SS BOLTS | Cnt | 4 | 1
| 38.8 | 1/4" SS FENDER WASHERS | Cnt | 4 | 1
| 39 | 60A DS UNISTRUT ASSEMBLY SS
| 39.1 | 1-5/8" DEEP SS UNISTRUT | Cnt | 4 | 1
| 39.2 | 1/4" WEDGE ANCHOR SS | Cnt | 4 | 1
| 39.3 | 1/4" SS BOLTS | Cnt | 4 | 1
| 39.4 | 1/4" SS FENDER WASHERS | Cnt | 4 | 1
| 39.5 | 1/4" SS LOCK WASHERS | Cnt | 4 | 1
| 39.6 | 1/4" SS SPRING NUT | Cnt | 4 | 1
| 39.7 | 1/4" SS BOLTS | Cnt | 4 | 1
| 39.8 | 1/4" SS FENDER WASHERS | Cnt | 4 | 1
| 40 | 100A DS UNISTRUT ASSEMBLY SS
| 40.1 | 1-5/8" DEEP SS UNISTRUT | Cnt | 4 | 1
| 40.2 | 1/4" WEDGE ANCHOR SS | Cnt | 4 | 1
| 40.3 | 1/4" SS BOLTS | Cnt | 4 | 1
| 40.4 | 1/4" SS FENDER WASHERS | Cnt | 4 | 1
| 40.5 | 1/4" SS LOCK WASHERS | Cnt | 4 | 1
| 40.6 | 1/4" SS SPRING NUT | Cnt | 4 | 1
| 40.7 | 1/4" SS BOLTS | Cnt | 4 | 1
| 40.8 | 1/4" SS FENDER WASHERS | Cnt | 4 | 1
| 41 | 200A DS UNISTRUT ASSEMBLY SS
| 41.1 | 1-5/8" DEEP SS UNISTRUT | Cnt | 6 | 1
| 41.2 | 1/4" WEDGE ANCHOR | Cnt | 4 | 1
| 41.3 | 1/4" SS BOLTS | Cnt | 4 | 1
| 41.4 | 1/4" SS FENDER WASHERS | Cnt | 4 | 1
| 41.5 | 1/4" SS LOCK WASHERS | Cnt | 4 | 1
| 41.6 | 1/4" SS SPRING NUT | Cnt | 4 | 1
| 41.7 | 1/4" SS BOLTS | Cnt | 4 | 1
| 41.8 | 1/4" SS FENDER WASHERS | Cnt | 4 | 1
| 42 | 400A DS UNISTRUT ASSEMBLY SS
| 42.1 | 1-5/8" DEEP SS UNISTRUT | Cnt | 10 | 1
| 42.2 | 3/8" WEDGE ANCHOR SS | Cnt | 4 | 1
| 42.3 | 3/8" SS BOLTS | Cnt | 4 | 1
| 42.4 | 3/8" SS FENDER WASHERS | Cnt | 4 | 1
| 42.5 | 3/8" SS LOCK WASHERS | Cnt | 4 | 1
| 42.6 | 3/8" SS FENDER WASHERS | Cnt | 4 | 1
| 42.7 | 3/8" SS BOLTS | Cnt | 4 | 1
| 42.8 | 3/8" SS SPRING NUT | Cnt | 4 | 1
| 43 | 800A DS UNISTRUT ASSEMBLY SS
| 43.1 | 1-5/8" DEEP SS UNISTRUT | Cnt | 20 | 1
| 43.2 | 3/8" WEDGE ANCHOR SS | Cnt | 8 | 1
| 43.3 | 3/8" SS BOLTS | Cnt | 8 | 1
| 43.4 | 3/8" SS FENDER WASHERS | Cnt | 8 | 1
| 43.5 | 3/8" SS LOCK WASHERS | Cnt | 8 | 1
| 43.6 | 3/8" SS FENDER WASHERS | Cnt | 8 | 1
| 43.7 | 3/8" SS BOLTS | Cnt | 8 | 1
| 43.8 | 3/8" SS SPRING NUT | Cnt | 8 | 1
44
| 45 | FLOOR UNISTRUT ASSEMBLY
| 45.1 | POST BASE P-2072A | Cnt | 2 | 1
| 45.2 | 1/4" WEDGE ANCHOR | Cnt | 4 | 1
| 45.3 | 1/4-20x1" BOLT (PLATED) | Cnt | 4 | 1
| 45.4 | 1/4" FENDER WASHER | Cnt | 4 | 1
| 45.5 | P-1000 1 5/8" STRUT | Cnt | 30 | 1
| 45.6 | 1/4" LOCK WASHER (PLT) | Cnt | 8 | 1
| 45.7 | 1/4" SPRING NUT | Cnt | 8 | 1
| 45.8 | 1/4-20x1" BOLT (PLATED) | Cnt | 8 | 1
| 45.9 | 1/4" FENDER WASHER | Cnt | 8 | 1
| 46 | FLOOR UNISTRUT ASSEMBLY SS
| 46.1 | POST BASE P-2072A | Cnt | 2 | 1
| 46.2 | 1/4" WEDGE ANCHOR SS | Cnt | 4 | 1
| 46.3 | 1/4" SS BOLTS | Cnt | 4 | 1
| 46.4 | 1/4" SS FENDER WASHERS | Cnt | 4 | 1
| 46.5 | 1-5/8" DEEP SS UNISTRUT | Cnt | 2 | 1
| 46.6 | 1/4" SS LOCK WASHERS | Cnt | 8 | 1
| 46.7 | 1/4" SS SPRING NUT | Cnt | 8 | 1
| 46.8 | 1/4" SS BOLTS | Cnt | 8 | 1
| 46.9 | 1/4" SS FENDER WASHERS | Cnt | 8 | 1
47
| 48 | STRUT TRAPEZE 1/4" HARDWARE
| 48.1 | P-1000 1 5/8" STRUT | Cnt | 10 | 1
| 48.2 | 1/4" FENDER WASHER | Cnt | 4 | 1
| 48.3 | 1/4" LOCK WASHER (PLT) | Cnt | 4 | 1
| 48.4 | 1/4-20 HEX NUT (PLATED) | Cnt | 4 | 1
| 48.5 | 1/4" DROP IN ANCHOR | Cnt | 2 | 1
| 48.6 | 1/4" PLATED T-ROD | Cnt | 12 | 1
| 48.7 | 1/4" ROD COUPLING | Cnt | 1 | 1
| 49 | STRUT TRAPEZE 3/8" HARDWARE
| 49.1 | P-1000 1 5/8" STRUT | Cnt | 10 | 1
| 49.2 | 3/8" FENDER WASHER | Cnt | 4 | 1
| 49.3 | 3/8" LOCK WASHER (PLT) | Cnt | 4 | 1
| 49.4 | 3/8-16 HEX NUT (PLATED) | Cnt | 4 | 1
| 49.5 | 3/8" DROP IN ANCHOR | Cnt | 2 | 1
| 49.6 | 3/8" PLATED T-ROD | Cnt | 12 | 1
| 49.7 | 3/8" ROD COUPLING | Cnt | 2 | 1
| 50 | STRUT TRAPEZE 1/2" HARDWARE
| 50.1 | P-1000 1 5/8" STRUT | Cnt | 10 | 1
| 50.2 | 1/2" FENDER WASHER | Cnt | 4 | 1
| 50.3 | 1/2" LOCK WASHER (PLT) | Cnt | 4 | 1
| 50.4 | 1/2-13 HEX NUT (PLATED) | Cnt | 4 | 1
| 50.5 | 1/2" DROP IN ANCHOR | Cnt | 2 | 1
| 50.6 | 1/2" PLATED T-ROD | Cnt | 12 | 1
| 50.7 | 1/2" ROD COUPLING | Cnt | 2 | 1
51
52
| 53 | 1/4" WEDGE ANCHOR ASSEMBLY
| 53.1 | 1/4" WEDGE ANCHOR | Cnt | 1 | 1
| 53.2 | 1/4-20x1" BOLT (PLATED) | Cnt | 1 | 1
| 53.3 | 1/4" FENDER WASHER | Cnt | 1 | 1
| 54 | 3/8" WEDGE ANCHOR ASSEMBLY
| 54.1 | 3/8" WEDGE ANCHOR | Cnt | 1 | 1
| 54.2 | 3/8-16x1-1/2" BOLT (PLATED) | Cnt | 1 | 1
| 54.3 | 3/8" FENDER WASHER | Cnt | 1 | 1
| 55 | 1/2" WEDGE ANCHOR ASSEMBLY
| 55.1 | 1/2" WEDGE ANCHOR | Cnt | 1 | 1
| 55.2 | 1/2-13x1-1/2" BOLT (PLATED) | Cnt | 1 | 1
| 55.3 | 1/2" FENDER WASHER | Cnt | 1 | 1
| 56 | 5/8" WEDGE ANCHOR ASSEMBLY
| 56.1 | 5/8" WEDGE ANCHOR | Cnt | 1 | 1
| 56.2 | 5/8" BOLT (PLATED) | Cnt | 1 | 1
| 56.3 | 5/8" FENDER WASHER | Cnt | 1 | 1
| 56.4 | 5/8" LOCK WASHER (PLT) | Cnt | 1 | 1
57
| 58 | 1/4" TOGGLE BOLT ASSEMBLY
| 58.1 | 1/4" TOGGLE BOLT | Cnt | 1 | 1
| 58.2 | 1/4" FENDER WASHER | Cnt | 1 | 1
| 59 | 1/4" PLASTIC ANCHOR ASSEMBLY
| 59.1 | #10-12 PL ANCHOR (1/4) | Cnt | 1 | 1
| 59.2 | 1/4" FENDER WASHER | Cnt | 1 | 1
| 59.3 | #10x1" S-TAP SCREW FH | Cnt | 1 | 1
60
| 61 | 1/4" SPRING NUT ASSEMBLY
| 61.1 | 1/4" LOCK WASHER (PLT) | Cnt | 1 | 1
| 61.2 | 1/4" SPRING NUT | Cnt | 1 | 1
| 61.3 | 1/4-20x1" BOLT (PLATED) | Cnt | 1 | 1
| 61.4 | 1/4" FENDER WASHER | Cnt | 1 | 1
| 62 | 3/8" SPRING NUT ASSEMBLY
| 62.1 | 3/8" LOCK WASHER (PLT) | Cnt | 1 | 1
| 62.2 | 3/8" FENDER WASHER | Cnt | 1 | 1
| 62.3 | 3/8-16x1-1/2" BOLT (PLATED) | Cnt | 1 | 1
| 62.4 | 3/8" SPRING NUT | Cnt | 1 | 1
| 63 | 1/2" SPRING NUT ASSEMBLY
| 63.1 | 1/2" SS SPRING NUT | Cnt | 1 | 1
| 63.2 | 1/2" LOCK WASHER (PLT) | Cnt | 1 | 1
| 63.3 | 1/2" FENDER WASHER | Cnt | 1 | 1
| 63.4 | 1/2-13x1-1/2" BOLT (PLATED) | Cnt | 1 | 1
64
| 65 | 1/4" SPRING NUT ASSEMBLY SS
| 65.1 | 1/4" SS LOCK WASHERS | Cnt | 1 | 1
| 65.2 | 1/4" SS SPRING NUT | Cnt | 1 | 1
| 65.3 | 1/4" SS BOLTS | Cnt | 1 | 1
| 65.4 | 1/4" SS FENDER WASHERS | Cnt | 1 | 1
| 66 | 3/8" SPRING NUT ASSEMBLY SS
| 66.1 | 3/8" SS SPRING NUT | Cnt | 1 | 1
| 66.2 | 3/8" SS BOLTS | Cnt | 1 | 1
| 66.3 | 3/8" SS FENDER WASHERS | Cnt | 1 | 1
| 66.4 | 3/8" SS LOCK WASHERS | Cnt | 1 | 1
| 67 | 1/2" SPRING NUT ASSEMBLY SS
| 67.1 | 1/2" SS SPRING NUT | Cnt | 1 | 1
| 67.2 | 1/2" SS BOLTS | Cnt | 1 | 1
| 67.3 | 1/2" SS FENDER WASHER | Cnt | 1 | 1
| 67.4 | 1/2" SS LOCK WASHER | Cnt | 1 | 1
68
BOXES / TROUGHS | 1 | NEMA 4X 10X10X36" TROUGH
| 1.1 | NEMA 4X 10X10X36" TROUGH | Cnt | 1 | 1
| 1.2 | 1-1/2" FIELD CUT KO | Cnt | 8 | 1
| 1.3 | ' | Cnt | 1 | 1
| 1.4 | P-1000 1 5/8" STRUT | Cnt | 15 | 1
| 1.5 | 1/4" SPRING NUT | Cnt | 5 | 1
| 1.6 | POST BASE P-2072A | Cnt | 2 | 1
| 1.7 | CUT UNISTRUT WITH BANDSAW | Cnt | 4 | 1
2
3
4
| 5 | 2100 BOX COVER NUTS ANCHORS
| 5.1 | 2100 BOX - 4-11/16x2-1/8" SQ BOX COMB KO | Cnt | 1 | 1
| 5.2 | BLANK COVER FOR 2100 BOX | Cnt | 1 | 1
| 5.3 | R2 RED WIRE CONN | Cnt | 3 | 1
| 5.4 | THUNDERSTUD 1/4" THREADED W/ NUT | Cnt | 2 | 1
| 5.5 | 1/4-20x1" BOLT (PLATED) | Cnt | 2 | 1
| 5.6 | 1/4" FENDER WASHER | Cnt | 2 | 1
6
| 7 | PULLBOX 4X 16x16x 6" (2) GRC 1" KOs
| 7.1 | 16x16x 6"-LCF NEMA4X STAINLESS | Cnt | 1 | 1
| 7.2 | THUNDERSTUD 1/4" THREADED W/ NUT | Cnt | 4 | 1
| 7.3 | 1" FIELD CUT KO | Cnt | 2 | 1
| 7.4 | 1 GRC NO-THRD CONN | Cnt | 2 | 1
| 7.5 | ' | Abs | 0 | 1
| 7.6 | 1" 1-H MALL STRAP AND BACK CLAMP | Cnt | 2 | 1
| 7.7 | THUNDERSTUD 1/4" THREADED W/ NUT | Cnt | 2 | 1
| 8 | PULLBOX 4X 30X30X10" (5) GRC 1" KOs (1) 2" KO
| 8.1 | 30x30x10"-LCF NEMA4X STAINLESS | Cnt | 1 | 1
| 8.2 | THUNDERSTUD 1/4" THREADED W/ NUT | Cnt | 6 | 1
| 8.3 | 1" FIELD CUT KO | Cnt | 10 | 1
| 8.4 | 1 GRC NO-THRD CONN | Cnt | 10 | 1
| 8.5 | ' | Abs | 0 | 1
| 8.6 | 1" 1-H MALL STRAP AND BACK CLAMP | Cnt | 5 | 1
| 8.7 | THUNDERSTUD 1/4" THREADED W/ NUT | Cnt | 5 | 1
| 8.8 | ' | Abs | 0 | 1
| 8.9 | 2" FIELD CUT KO | Cnt | 1 | 1
| 8.1 | 2" 1-H MALL STRAP AND BACK CLAMP | Cnt | 1 | 1
| 9 | 30x30x10"-E NEMA4X PULL BOX MOUNTED ON STRUT
| 9.1 | 30x30x10"-LCF NEMA4X STAINLESS | Cnt | 1 | 1
| 9.2 | P-1000 1 5/8" STRUT | Cnt | 20 | 1
| 9.3 | 3/8" WEDGE ANCHOR | Cnt | 4 | 1
| 9.4 | 3/8-16x1-1/2" BOLT (PLATED) | Cnt | 4 | 1
| 9.5 | 3/8" FENDER WASHER | Cnt | 4 | 1
| 9.6 | 3/8" LOCK WASHER (PLT) | Cnt | 7 | 1
| 9.7 | 3/8" FENDER WASHER | Cnt | 7 | 1
| 9.8 | 3/8-16x1-1/2" BOLT (PLATED) | Cnt | 7 | 1
| 9.9 | 3/8" SPRING NUT | Cnt | 7 | 1
| 9.1 | POST BASE P-2072A | Cnt | 2 | 1
| 9.11 | 4" FIELD CUT KO | Cnt | 4 | 1
10
| 11 | 6X6X4 4X JB W/ 3/4" GRC CONNS
| 11.1 | 6x 6x 4"-LCF NEMA4X STAINLESS | Cnt | 1 | 1
| 11.2 | 3/4" 1-H MALL STRAP AND BACK CLAMP | Cnt | 2 | 1
| 11.3 | 3/4" GRC CUT&THREAD | Cnt | 1 | 1
| 11.4 | 3/4 GRC NO-THRD CONN | Cnt | 2 | 1
| 11.5 | 3/4" FIELD CUT KO | Cnt | 2 | 1
| 11.6 | THUNDERSTUD 1/4" THREADED W/ NUT | Cnt | 2 | 1
| 12 | 6X6X4 NEMA1 JB W/ 3/4" GRC CONNS
| 12.1 | 6x 6x 4"-E NEMA1 | Cnt | 1 | 1
| 12.2 | 3/4" 1-H MALL STRAP AND BACK CLAMP | Cnt | 2 | 1
| 12.3 | 3/4" GRC CUT&THREAD | Cnt | 1 | 1
| 12.4 | 3/4 GRC NO-THRD CONN | Cnt | 2 | 1
| 12.5 | 3/4" FIELD CUT KO | Cnt | 2 | 1
| 12.6 | THUNDERSTUD 1/4" THREADED W/ NUT | Cnt | 2 | 1
| 13 | 4X FUS DISCONNECT 3/4" KO WALL MOUNTED
| 13.1 | 200A/250V FUSIBLE NEMA4X | Cnt | 1 | 1
| 13.2 | THUNDERSTUD 1/4" THREADED W/ NUT | Cnt | 4 | 1
| 13.3 | CUT UNISTRUT WITH BANDSAW | Cnt | 1 | 1
| 13.4 | 1/4" SPRING NUT | Cnt | 4 | 1
| 13.5 | P-1000 1 5/8" STRUT | Cnt | 6 | 1
| 13.6 | 3/4 GRC NO-THRD CONN | Cnt | 4 | 1
14
15
FIRE ALARM JOE PIPE/WIRE | 1 | TRUNK 3/4" EMT SLC (ELBOW EVERY CNT)
| 1.1 | SLC CABLE FPLP (#16-1P TWISTED) UNSHIELDED | Len | 1.1 | 1
| 1.2 | ' | Cnt | 0 | 1
| 1.3 | 1/4" DROP IN ANCHOR | Cnt | 2 | 1
| 1.4 | 1/4" FENDER WASHER | Cnt | 2 | 1
| 1.5 | 1/4-20x1" BOLT (PLATED) | Cnt | 2 | 1
| 1.6 | R2 RED WIRE CONN | Cnt | 2 | 1
| 1.7 | 3/4" EMT STL COMP CONN | Cnt | 2 | 1
| 1.8 | 3/4" EMT 90 ELBOW | Cnt | 1 | 1
| 1.9 | ' | Cnt | 0 | 1
| 1.1 | 1/4" DROP IN ANCHOR | Len | 1 | 8
| 1.11 | 3/4 MINRLAC W/BOLT 1-B | Len | 1 | 8
| 1.12 | 1/4-20x1" BOLT (PLATED) | Len | 1 | 8
| 1.13 | 1/4" FENDER WASHER | Len | 1 | 8
| 1.14 | 3/4" EMT | Len | 1 | 1
| 1.15 | 3/4" EMT STL COMP CPLG | Len | 1 | 10
| 2 | TRUNK 3/4" EMT NAC&SPKR (ELBOW EVERY CNT)
| 2.1 | SPEAKER #16-1PAIR SHIELDED FPLP | Len | 1.1 | 1
| 2.2 | FA NAC CABLE (#14-1P FPLP UNSHLD) | Len | 1.1 | 1
| 2.3 | ' | Cnt | 0 | 1
| 2.4 | 1/4" DROP IN ANCHOR | Cnt | 2 | 1
| 2.5 | 1/4" FENDER WASHER | Cnt | 2 | 1
| 2.6 | 1/4-20x1" BOLT (PLATED) | Cnt | 2 | 1
| 2.7 | R2 RED WIRE CONN | Cnt | 2 | 1
| 2.8 | 3/4" EMT STL COMP CONN | Cnt | 2 | 1
| 2.9 | 3/4" EMT 90 ELBOW | Cnt | 1 | 1
| 2.1 | ' | Cnt | 0 | 1
| 2.11 | 1/4" DROP IN ANCHOR | Len | 1 | 8
| 2.12 | 3/4 MINRLAC W/BOLT 1-B | Len | 1 | 8
| 2.13 | 1/4-20x1" BOLT (PLATED) | Len | 1 | 8
| 2.14 | 1/4" FENDER WASHER | Len | 1 | 8
| 2.15 | 3/4" EMT | Len | 1 | 1
| 2.16 | 3/4" EMT STL COMP CPLG | Len | 1 | 10
| 3 | TRUNK 3/4" EMT NAC&SPKR&SLC&CAT6 (ELBOW EVERY CNT)
| 3.1 | SPEAKER #16-1PAIR SHIELDED FPLP | Len | 1.1 | 1
| 3.2 | FA NAC CABLE (#14-1P FPLP UNSHLD) | Len | 1.1 | 1
| 3.3 | CAT 6 CABLE | Len | 1.1 | 1
| 3.4 | SLC CABLE FPLP (#16-1P TWISTED) UNSHIELDED | Len | 1.1 | 1
| 3.5 | ' | Cnt | 0 | 1
| 3.6 | 1/4" DROP IN ANCHOR | Cnt | 2 | 1
| 3.7 | 1/4" FENDER WASHER | Cnt | 2 | 1
| 3.8 | 1/4-20x1" BOLT (PLATED) | Cnt | 2 | 1
| 3.9 | R2 RED WIRE CONN | Cnt | 2 | 1
| 3.1 | 3/4" EMT STL COMP CONN | Cnt | 2 | 1
| 3.11 | 3/4" EMT 90 ELBOW | Cnt | 1 | 1
| 3.12 | ' | Cnt | 0 | 1
| 3.13 | 1/4" DROP IN ANCHOR | Len | 1 | 8
| 3.14 | 3/4 MINRLAC W/BOLT 1-B | Len | 1 | 8
| 3.15 | 1/4-20x1" BOLT (PLATED) | Len | 1 | 8
| 3.16 | 1/4" FENDER WASHER | Len | 1 | 8
| 3.17 | 3/4" EMT | Len | 1 | 1
| 3.18 | 3/4" EMT STL COMP CPLG | Len | 1 | 10
| 3.19 | ' | Abs | 0 | 1
| 3.2 | CAT 6 LABEL (1) CABLE | Abs | 2 | 1
| 3.21 | CAT 6 TESTING | Abs | 1 | 1
| 3.22 | CAT6 PUNCH FOR SPLICE IN BOX | Abs | 1 | 1
| 3.23 | CAT6 PUNCH AT PATCH PANEL | Abs | 1 | 1
| 3.24 | 6' CAT 6 PATCH CORD | Abs | 1 | 1
| 4 | (2) TRUNK 3/4" EMT NAC&SPKR&SLC&CAT6 (ELBOW EVERY CNT)
| 4.1 | SPEAKER #16-1PAIR SHIELDED FPLP | Len | 1.1 | 1
| 4.2 | FA NAC CABLE (#14-1P FPLP UNSHLD) | Len | 1.1 | 1
| 4.3 | CAT 6 CABLE | Len | 1.1 | 1
| 4.4 | SLC CABLE FPLP (#16-1P TWISTED) UNSHIELDED | Len | 1.1 | 1
| 4.5 | ' | Cnt | 0 | 1
| 4.6 | 1/4" DROP IN ANCHOR | Cnt | 4 | 1
| 4.7 | 1/4" FENDER WASHER | Cnt | 4 | 1
| 4.8 | 1/4-20x1" BOLT (PLATED) | Cnt | 4 | 1
| 4.9 | R2 RED WIRE CONN | Cnt | 4 | 1
| 4.1 | 3/4" EMT STL COMP CONN | Cnt | 4 | 1
| 4.11 | 3/4" EMT 90 ELBOW | Cnt | 2 | 1
| 4.12 | ' | Cnt | 0 | 1
| 4.13 | 1/4" DROP IN ANCHOR | Len | 2 | 8
| 4.14 | 3/4 MINRLAC W/BOLT 1-B | Len | 2 | 8
| 4.15 | 1/4-20x1" BOLT (PLATED) | Len | 2 | 8
| 4.16 | 1/4" FENDER WASHER | Len | 2 | 8
| 4.17 | 3/4" EMT | Len | 2 | 1
| 4.18 | 3/4" EMT STL COMP CPLG | Len | 2 | 10
| 4.19 | ' | Abs | 0 | 1
| 4.2 | CAT 6 LABEL (1) CABLE | Abs | 2 | 1
| 4.21 | CAT 6 TESTING | Abs | 1 | 1
| 4.22 | CAT6 PUNCH FOR SPLICE IN BOX | Abs | 1 | 1
| 4.23 | CAT6 PUNCH AT PATCH PANEL | Abs | 1 | 1
| 4.24 | 6' CAT 6 PATCH CORD | Abs | 1 | 1
5
| 6 | TRUNK 1" EMT NAC&SPKR&SLC (ELBOW EVERY CNT)
| 6.1 | SPEAKER #16-1PAIR SHIELDED FPLP | Len | 1.1 | 1
| 6.2 | FA NAC CABLE (#14-1P FPLP UNSHLD) | Len | 1.1 | 1
| 6.3 | SLC CABLE FPLP (#16-1P TWISTED) UNSHIELDED | Len | 1.1 | 1
| 6.4 | ' | Cnt | 0 | 1
| 6.5 | 1/4" DROP IN ANCHOR | Cnt | 2 | 1
| 6.6 | 1/4" FENDER WASHER | Cnt | 2 | 1
| 6.7 | 1/4-20x1" BOLT (PLATED) | Cnt | 2 | 1
| 6.8 | R2 RED WIRE CONN | Cnt | 2 | 1
| 6.9 | 1" EMT 90 ELBOW | Cnt | 1 | 1
| 6.1 | 1" EMT STL COMP CONN | Cnt | 2 | 1
| 6.11 | ' | Cnt | 0 | 1
| 6.12 | 1/4" DROP IN ANCHOR | Len | 1 | 8
| 6.13 | 3/4 MINRLAC W/BOLT 1-B | Len | 1 | 8
| 6.14 | 1/4-20x1" BOLT (PLATED) | Len | 1 | 8
| 6.15 | 1/4" FENDER WASHER | Len | 1 | 8
| 6.16 | 1" EMT | Len | 1 | 1
| 6.17 | 1" EMT STL COMP CONN | Len | 1 | 10
| 7 | TRUNK 1" EMT NAC&SPKR&SLC&CAT6 (ELBOW EVERY CNT)
| 7.1 | SPEAKER #16-1PAIR SHIELDED FPLP | Len | 1.1 | 1
| 7.2 | FA NAC CABLE (#14-1P FPLP UNSHLD) | Len | 1.1 | 1
| 7.3 | CAT 6 CABLE | Len | 1.1 | 1
| 7.4 | SLC CABLE FPLP (#16-1P TWISTED) UNSHIELDED | Len | 1.1 | 1
| 7.5 | ' | Cnt | 0 | 1
| 7.6 | 1/4" DROP IN ANCHOR | Cnt | 2 | 1
| 7.7 | 1/4" FENDER WASHER | Cnt | 2 | 1
| 7.8 | 1/4-20x1" BOLT (PLATED) | Cnt | 2 | 1
| 7.9 | R2 RED WIRE CONN | Cnt | 2 | 1
| 7.1 | 1" EMT 90 ELBOW | Cnt | 1 | 1
| 7.11 | 1" EMT STL COMP CONN | Cnt | 2 | 1
| 7.12 | ' | Cnt | 0 | 1
| 7.13 | 1/4" DROP IN ANCHOR | Len | 1 | 8
| 7.14 | 3/4 MINRLAC W/BOLT 1-B | Len | 1 | 8
| 7.15 | 1/4-20x1" BOLT (PLATED) | Len | 1 | 8
| 7.16 | 1/4" FENDER WASHER | Len | 1 | 8
| 7.17 | 1" EMT | Len | 1 | 1
| 7.18 | 1" EMT STL COMP CONN | Len | 1 | 10
| 7.19 | ' | Abs | 0 | 1
| 7.2 | CAT 6 LABEL (1) CABLE | Abs | 2 | 1
| 7.21 | CAT 6 TESTING | Abs | 1 | 1
| 7.22 | CAT6 PUNCH FOR SPLICE IN BOX | Abs | 1 | 1
| 7.23 | CAT6 PUNCH AT PATCH PANEL | Abs | 1 | 1
| 7.24 | 6' CAT 6 PATCH CORD | Abs | 1 | 1
8
| 9 | TRUNK 3/4" GRC SLC (ELB EVERY CLICK)
| 9.1 | SLC CABLE FPLP (#16-1P TWISTED) UNSHIELDED | Len | 1.1 | 1
| 9.2 | ' | Abs | 0 | 1
| 9.3 | 3/4" GRC (GALV) | Len | 1 | 1
| 9.4 | 3/4" 1-H MALL STRAP AND BACK CLAMP | Len | 1 | 8
| 9.5 | 1/4" DROP IN / BOLT / NUT / WASHER | Len | 1 | 8
| 9.6 | ' | Abs | 0 | 1
| 9.7 | 3/4" GRC COMP COUPLING | Cnt | 1 | 1
| 9.8 | 3/4" GRC 90 ELBOW | Cnt | 1 | 1
| 9.9 | 3/4" GRC CUT&THREAD | Cnt | 1 | 1
| 9.1 | ' | Abs | 0 | 1
| 9.11 | 6x 6x 4"-E NEMA1 | Len | 1 | 150
| 9.12 | 1/4" DROP IN / BOLT / NUT / WASHER | Len | 4 | 150
| 9.13 | 3/4 GRC NO-THRD CONN | Len | 2 | 150
| 10 | TRUNK 3/4" GRC NAC & SPEAKER (ELB EVERY CLICK)
| 10.1 | SPEAKER #16-1PAIR SHIELDED FPLP | Len | 1.1 | 1
| 10.2 | FA NAC CABLE (#14-1P FPLP UNSHLD) | Len | 1.1 | 1
| 10.3 | ' | Abs | 0 | 1
| 10.4 | 3/4" GRC (GALV) | Len | 1 | 1
| 10.5 | 3/4" 1-H MALL STRAP AND BACK CLAMP | Len | 1 | 8
| 10.6 | 1/4" DROP IN / BOLT / NUT / WASHER | Len | 1 | 8
| 10.7 | ' | Abs | 0 | 1
| 10.8 | 3/4" GRC COMP COUPLING | Cnt | 1 | 1
| 10.9 | 3/4" GRC 90 ELBOW | Cnt | 1 | 1
| 10.1 | 3/4" GRC CUT&THREAD | Cnt | 1 | 1
| 10.11 | ' | Abs | 0 | 1
| 10.12 | 6x 6x 4"-E NEMA1 | Len | 1 | 150
| 10.13 | 1/4" DROP IN / BOLT / NUT / WASHER | Len | 4 | 150
| 10.14 | 3/4 GRC NO-THRD CONN | Len | 2 | 150
| 11 | TRUNK 3/4" GRC NAC & SPEAKER & SLC (ELB EVERY CLICK)
| 11.1 | SPEAKER #16-1PAIR SHIELDED FPLP | Len | 1.1 | 1
| 11.2 | SLC CABLE FPLP (#16-1P TWISTED) UNSHIELDED | Len | 1.1 | 1
| 11.3 | FA NAC CABLE (#14-1P FPLP UNSHLD) | Len | 1.1 | 1
| 11.4 | ' | Abs | 0 | 1
| 11.5 | 3/4" GRC (GALV) | Len | 1 | 1
| 11.6 | 3/4" 1-H MALL STRAP AND BACK CLAMP | Len | 1 | 8
| 11.7 | 1/4" DROP IN / BOLT / NUT / WASHER | Len | 1 | 8
| 11.8 | ' | Abs | 0 | 1
| 11.9 | 3/4" GRC COMP COUPLING | Cnt | 1 | 1
| 11.1 | 3/4" GRC 90 ELBOW | Cnt | 1 | 1
| 11.11 | 3/4" GRC CUT&THREAD | Cnt | 1 | 1
| 11.12 | ' | Abs | 0 | 1
| 11.13 | 6x 6x 4"-E NEMA1 | Len | 1 | 150
| 11.14 | 1/4" DROP IN / BOLT / NUT / WASHER | Len | 4 | 150
| 11.15 | 3/4 GRC NO-THRD CONN | Len | 2 | 150
12
| 13 | TRUNK 1" GRC NAC & SPEAKER & SLC (ELB EVERY CLICK)
| 13.1 | SPEAKER #16-1PAIR SHIELDED FPLP | Len | 1.1 | 1
| 13.2 | SLC CABLE FPLP (#16-1P TWISTED) UNSHIELDED | Len | 1.1 | 1
| 13.3 | FA NAC CABLE (#14-1P FPLP UNSHLD) | Len | 1.1 | 1
| 13.4 | ' | Abs | 0 | 1
| 13.5 | 1" GRC (GALV) | Len | 1 | 1
| 13.6 | 1" 1-H MALL STRAP AND BACK CLAMP | Len | 1 | 8
| 13.7 | 1/4" DROP IN / BOLT / NUT / WASHER | Len | 1 | 8
| 13.8 | ' | Abs | 0 | 1
| 13.9 | 1" GRC CUT&THREAD | Cnt | 1 | 1
| 13.1 | 1" GRC 90 ELBOW | Cnt | 1 | 1
| 13.11 | 1" GRC COMP COUPLING | Cnt | 1 | 1
| 13.12 | ' | Abs | 0 | 1
| 13.13 | 6x 6x 4"-E NEMA1 | Len | 1 | 150
| 13.14 | 1/4" DROP IN / BOLT / NUT / WASHER | Len | 4 | 150
| 13.15 | 1 GRC NO-THRD CONN | Len | 2 | 150
| 14 | TRUNK 1" GRC NAC & SPEAKER & SLC & CAT6 (ELB EVERY CLICK)
| 14.1 | SPEAKER #16-1PAIR SHIELDED FPLP | Len | 1.1 | 1
| 14.2 | SLC CABLE FPLP (#16-1P TWISTED) UNSHIELDED | Len | 1.1 | 1
| 14.3 | FA NAC CABLE (#14-1P FPLP UNSHLD) | Len | 1.1 | 1
| 14.4 | CAT 6 CABLE | Len | 1 | 1
| 14.5 | ' | Abs | 0 | 1
| 14.6 | 1" GRC (GALV) | Len | 1 | 1
| 14.7 | 1" 1-H MALL STRAP AND BACK CLAMP | Len | 1 | 8
| 14.8 | 1/4" DROP IN / BOLT / NUT / WASHER | Len | 1 | 8
| 14.9 | ' | Abs | 0 | 1
| 14.1 | 1" GRC CUT&THREAD | Cnt | 1 | 1
| 14.11 | 1" GRC 90 ELBOW | Cnt | 1 | 1
| 14.12 | 1" GRC COMP COUPLING | Cnt | 1 | 1
| 14.13 | ' | Abs | 0 | 1
| 14.14 | 6x 6x 4"-E NEMA1 | Len | 1 | 150
| 14.15 | 1/4" DROP IN / BOLT / NUT / WASHER | Len | 4 | 150
| 14.16 | 1 GRC NO-THRD CONN | Len | 2 | 150
| 14.17 | ' | Abs | 0 | 1
| 14.18 | CAT 6 LABEL (1) CABLE | Abs | 2 | 1
| 14.19 | CAT 6 TESTING | Abs | 1 | 1
| 14.2 | CAT6 PUNCH FOR SPLICE IN BOX | Abs | 1 | 1
| 14.21 | CAT6 PUNCH AT PATCH PANEL | Abs | 1 | 1
| 14.22 | 6' CAT 6 PATCH CORD | Abs | 1 | 1
15
16
17
| 18 | CAT6 TESTING/LABEL/PUNCH
| 18.1 | CAT 6 LABEL (1) CABLE | Cnt | 2 | 1
| 18.2 | CAT 6 TESTING | Cnt | 1 | 1
| 18.3 | CAT6 PUNCH FOR SPLICE IN BOX | Cnt | 1 | 1
| 18.4 | CAT6 PUNCH AT PATCH PANEL | Cnt | 1 | 1
| 18.5 | 6' CAT 6 PATCH CORD | Cnt | 1 | 1
| 19 | (2) CAT6 IN 3/4" EMT WITH TESTING/LABEL/PUNCH CORE ABS
| 19.1 | CAT 6 LABEL (1) CABLE | Cnt | 2 | 1
| 19.2 | CAT 6 TESTING | Cnt | 1 | 1
| 19.3 | CAT6 PUNCH FOR SPLICE IN BOX | Cnt | 2 | 1
| 19.4 | CAT6 PUNCH AT PATCH PANEL | Cnt | 1 | 1
| 19.5 | CAT 6 CABLE | Len | 2 | 1
| 19.6 | 3/4" EMT | Len | 1 | 1
| 19.7 | 3/4" EMT 90 ELBOW | Cnt | 1 | 1
| 19.8 | 3/4 MINRLAC W/BOLT 1-B | Len | 1 | 8
| 19.9 | 1/4" DROP IN / BOLT / NUT / WASHER | Len | 1 | 8
| 19.1 | ' | Cnt | 1 | 1
| 19.11 | 1" CORE 4" WALL | Abs | 1 | 1
20
21
22
23
24
25
26
27
28
| 29 | WHIP TO TRUNK 3/4" EMT SLC 30'
| 29.1 | SLC CABLE FPLP (#16-1P TWISTED) UNSHIELDED | Cnt | 30 | 1
| 29.2 | ' | Cnt | 0 | 1
| 29.3 | 1900 BOX - 4x2-1/8" SQ BOX 3/4" KO | Cnt | 1 | 1
| 29.4 | BLANK COVER FOR 1900 BOX | Cnt | 1 | 1
| 29.5 | 1/4" DROP IN ANCHOR | Cnt | 2 | 1
| 29.6 | 1/4" FENDER WASHER | Cnt | 2 | 1
| 29.7 | 1/4-20x1" BOLT (PLATED) | Cnt | 2 | 1
| 29.8 | 3/4" EMT STL COMP CONN | Cnt | 4 | 1
| 29.9 | ' | Cnt | 0 | 1
| 29.1 | 1/4" DROP IN ANCHOR | Cnt | 4 | 8
| 29.11 | 3/4 MINRLAC W/BOLT 1-B | Cnt | 4 | 8
| 29.12 | 1/4-20x1" BOLT (PLATED) | Cnt | 4 | 8
| 29.13 | 1/4" FENDER WASHER | Cnt | 4 | 8
| 29.14 | ' | Cnt | 0 | 1
| 29.15 | 3/4" EMT | Cnt | 30 | 1
| 29.16 | 3/4" EMT 90 ELBOW | Cnt | 1 | 1
| 30 | WHIP TO TRUNK 3/4" GRC SLC 30'
| 30.1 | SLC CABLE FPLP (#16-1P TWISTED) UNSHIELDED | Cnt | 30 | 1
| 30.2 | ' | Cnt | 0 | 1
| 30.3 | FS 2GANG BOX | Cnt | 1 | 1
| 30.4 | 2 GANG CAST BOX COVER | Cnt | 1 | 1
| 30.5 | 1/4" DROP IN ANCHOR | Cnt | 2 | 1
| 30.6 | 1/4-20x1" BOLT (PLATED) | Cnt | 2 | 1
| 30.7 | 1/4" FENDER WASHER | Cnt | 2 | 1
| 30.8 | B2-1 RED WIRE CONN | Cnt | 2 | 1
| 30.9 | 3/4 GRC NO-THRD CONN | Cnt | 2 | 1
| 30.1 | ' | Cnt | 0 | 1
| 30.11 | 1/4" DROP IN ANCHOR | Cnt | 4 | 1
| 30.12 | 1/4-20x1" BOLT (PLATED) | Cnt | 4 | 1
| 30.13 | 1/4" FENDER WASHER | Cnt | 4 | 1
| 30.14 | ' | Cnt | 1 | 1
| 30.15 | 3/4" GRC (GALV) | Cnt | 30 | 1
| 30.16 | 3/4" GRC 90 ELBOW | Cnt | 1 | 1
| 30.17 | 3/4 GRC NO-THRD CONN | Cnt | 1 | 1
| 30.18 | 3/4" GRC CUT&THREAD | Cnt | 1 | 1
31
32
| 33 | WHIP TO TRUNK 3/4" EMT SPEAKER & NAC 30'
| 33.1 | SPEAKER #16-1PAIR SHIELDED FPLP | Cnt | 30 | 1
| 33.2 | FA NAC CABLE (#14-1P FPLP UNSHLD) | Cnt | 30 | 1
| 33.3 | ' | Cnt | 0 | 1
| 33.4 | 1900 BOX - 4x2-1/8" SQ BOX 3/4" KO | Cnt | 1 | 1
| 33.5 | BLANK COVER FOR 1900 BOX | Cnt | 1 | 1
| 33.6 | 1/4" DROP IN ANCHOR | Cnt | 2 | 1
| 33.7 | 1/4" FENDER WASHER | Cnt | 2 | 1
| 33.8 | 1/4-20x1" BOLT (PLATED) | Cnt | 2 | 1
| 33.9 | 3/4" EMT STL COMP CONN | Cnt | 4 | 1
| 33.1 | ' | Cnt | 0 | 1
| 33.11 | 1/4" DROP IN ANCHOR | Cnt | 4 | 8
| 33.12 | 3/4 MINRLAC W/BOLT 1-B | Cnt | 4 | 8
| 33.13 | 1/4-20x1" BOLT (PLATED) | Cnt | 4 | 8
| 33.14 | 1/4" FENDER WASHER | Cnt | 4 | 8
| 33.15 | ' | Cnt | 0 | 1
| 33.16 | 3/4" EMT | Cnt | 30 | 1
| 33.17 | 3/4" EMT 90 ELBOW | Cnt | 1 | 1
| 34 | WHIP TO TRUNK 3/4" GRC NAC & SPEAKER 30'
| 34.1 | SPEAKER #16-1PAIR SHIELDED FPLP | Cnt | 30 | 1
| 34.2 | FA NAC CABLE (#14-1P FPLP UNSHLD) | Cnt | 30 | 1
| 34.3 | ' | Cnt | 0 | 1
| 34.4 | FS 2GANG BOX | Cnt | 1 | 1
| 34.5 | 2 GANG CAST BOX COVER | Cnt | 1 | 1
| 34.6 | 1/4" DROP IN ANCHOR | Cnt | 2 | 1
| 34.7 | 1/4-20x1" BOLT (PLATED) | Cnt | 2 | 1
| 34.8 | 1/4" FENDER WASHER | Cnt | 2 | 1
| 34.9 | B2-1 RED WIRE CONN | Cnt | 2 | 1
| 34.1 | 3/4 GRC NO-THRD CONN | Cnt | 2 | 1
| 34.11 | ' | Cnt | 0 | 1
| 34.12 | 1/4" DROP IN ANCHOR | Cnt | 4 | 1
| 34.13 | 1/4-20x1" BOLT (PLATED) | Cnt | 4 | 1
| 34.14 | 1/4" FENDER WASHER | Cnt | 4 | 1
| 34.15 | ' | Cnt | 1 | 1
| 34.16 | 3/4" GRC (GALV) | Cnt | 30 | 1
| 34.17 | 3/4" GRC 90 ELBOW | Cnt | 1 | 1
| 34.18 | 3/4 GRC NO-THRD CONN | Cnt | 1 | 1
| 34.19 | 3/4" GRC CUT&THREAD | Cnt | 1 | 1
35
36
| 37 | WHIP TO TRUNK 3/4" EMT SLC 30' WITH CORE
| 37.1 | SLC CABLE FPLP (#16-1P TWISTED) UNSHIELDED | Cnt | 30 | 1
| 37.2 | ' | Cnt | 0 | 1
| 37.3 | 1900 BOX - 4x2-1/8" SQ BOX 3/4" KO | Cnt | 1 | 1
| 37.4 | BLANK COVER FOR 1900 BOX | Cnt | 1 | 1
| 37.5 | 1/4" DROP IN ANCHOR | Cnt | 2 | 1
| 37.6 | 1/4" FENDER WASHER | Cnt | 2 | 1
| 37.7 | 1/4-20x1" BOLT (PLATED) | Cnt | 2 | 1
| 37.8 | 3/4" EMT STL COMP CONN | Cnt | 4 | 1
| 37.9 | ' | Cnt | 0 | 1
| 37.1 | 1/4" DROP IN ANCHOR | Cnt | 4 | 8
| 37.11 | 3/4 MINRLAC W/BOLT 1-B | Cnt | 4 | 8
| 37.12 | 1/4-20x1" BOLT (PLATED) | Cnt | 4 | 8
| 37.13 | 1/4" FENDER WASHER | Cnt | 4 | 8
| 37.14 | ' | Cnt | 0 | 1
| 37.15 | 3/4" EMT | Cnt | 30 | 1
| 37.16 | 3/4" EMT 90 ELBOW | Cnt | 1 | 1
| 37.17 | 1" CORE 4" WALL | Cnt | 1 | 1
| 38 | WHIP TO TRUNK 3/4" EMT SPEAKER & NAC 30' WITH CORE
| 38.1 | SPEAKER #16-1PAIR SHIELDED FPLP | Cnt | 30 | 1
| 38.2 | FA NAC CABLE (#14-1P FPLP UNSHLD) | Cnt | 30 | 1
| 38.3 | ' | Cnt | 0 | 1
| 38.4 | 1900 BOX - 4x2-1/8" SQ BOX 3/4" KO | Cnt | 1 | 1
| 38.5 | BLANK COVER FOR 1900 BOX | Cnt | 1 | 1
| 38.6 | 1/4" DROP IN ANCHOR | Cnt | 2 | 1
| 38.7 | 1/4" FENDER WASHER | Cnt | 2 | 1
| 38.8 | 1/4-20x1" BOLT (PLATED) | Cnt | 2 | 1
| 38.9 | 3/4" EMT STL COMP CONN | Cnt | 4 | 1
| 38.1 | ' | Cnt | 0 | 1
| 38.11 | 1/4" DROP IN ANCHOR | Cnt | 4 | 8
| 38.12 | 3/4 MINRLAC W/BOLT 1-B | Cnt | 4 | 8
| 38.13 | 1/4-20x1" BOLT (PLATED) | Cnt | 4 | 8
| 38.14 | 1/4" FENDER WASHER | Cnt | 4 | 8
| 38.15 | ' | Cnt | 0 | 1
| 38.16 | 3/4" EMT | Cnt | 30 | 1
| 38.17 | 3/4" EMT 90 ELBOW | Cnt | 1 | 1
| 38.18 | 1" CORE 4" WALL | Cnt | 1 | 1
39
| 40 | WHIP TO TRUNK 3/4" GRC SLC 30' WITH CORE
| 40.1 | SLC CABLE FPLP (#16-1P TWISTED) UNSHIELDED | Cnt | 30 | 1
| 40.2 | ' | Cnt | 0 | 1
| 40.3 | FS 2GANG BOX | Cnt | 1 | 1
| 40.4 | 2 GANG CAST BOX COVER | Cnt | 1 | 1
| 40.5 | 1/4" DROP IN ANCHOR | Cnt | 2 | 1
| 40.6 | 1/4-20x1" BOLT (PLATED) | Cnt | 2 | 1
| 40.7 | 1/4" FENDER WASHER | Cnt | 2 | 1
| 40.8 | B2-1 RED WIRE CONN | Cnt | 2 | 1
| 40.9 | 3/4 GRC NO-THRD CONN | Cnt | 2 | 1
| 40.1 | ' | Cnt | 0 | 1
| 40.11 | 1/4" DROP IN ANCHOR | Cnt | 4 | 1
| 40.12 | 1/4-20x1" BOLT (PLATED) | Cnt | 4 | 1
| 40.13 | 1/4" FENDER WASHER | Cnt | 4 | 1
| 40.14 | ' | Cnt | 1 | 1
| 40.15 | 3/4" GRC (GALV) | Cnt | 30 | 1
| 40.16 | 3/4" GRC 90 ELBOW | Cnt | 1 | 1
| 40.17 | 3/4 GRC NO-THRD CONN | Cnt | 1 | 1
| 40.18 | 3/4" GRC CUT&THREAD | Cnt | 1 | 1
| 40.19 | 1" CORE 4" WALL | Cnt | 1 | 1
| 41 | WHIP TO TRUNK 3/4" GRC NAC & SPEAKER 30' WITH CORE
| 41.1 | SPEAKER #16-1PAIR SHIELDED FPLP | Cnt | 30 | 1
| 41.2 | FA NAC CABLE (#14-1P FPLP UNSHLD) | Cnt | 30 | 1
| 41.3 | ' | Cnt | 0 | 1
| 41.4 | FS 2GANG BOX | Cnt | 1 | 1
| 41.5 | 2 GANG CAST BOX COVER | Cnt | 1 | 1
| 41.6 | 1/4" DROP IN ANCHOR | Cnt | 2 | 1
| 41.7 | 1/4-20x1" BOLT (PLATED) | Cnt | 2 | 1
| 41.8 | 1/4" FENDER WASHER | Cnt | 2 | 1
| 41.9 | B2-1 RED WIRE CONN | Cnt | 2 | 1
| 41.1 | 3/4 GRC NO-THRD CONN | Cnt | 2 | 1
| 41.11 | ' | Cnt | 0 | 1
| 41.12 | 1/4" DROP IN ANCHOR | Cnt | 4 | 1
| 41.13 | 1/4-20x1" BOLT (PLATED) | Cnt | 4 | 1
| 41.14 | 1/4" FENDER WASHER | Cnt | 4 | 1
| 41.15 | ' | Cnt | 1 | 1
| 41.16 | 3/4" GRC (GALV) | Cnt | 30 | 1
| 41.17 | 3/4" GRC 90 ELBOW | Cnt | 1 | 1
| 41.18 | 3/4 GRC NO-THRD CONN | Cnt | 1 | 1
| 41.19 | 3/4" GRC CUT&THREAD | Cnt | 1 | 1
| 41.2 | 1" CORE 4" WALL | Cnt | 1 | 1
42
FIRE ALARM JOE - ADDERS TO DEVICE ASSYS - EMT | 1 | 10' - 3/4" EMT - SLC - 1 ELBOW - 2 CONNS
| 1.1 | SLC CABLE FPLP (#16-1P TWISTED) UNSHIELDED | Cnt | 10 | 1
| 1.2 | ' | Cnt | 0 | 1
| 1.3 | 3/4" EMT STL COMP CONN | Cnt | 2 | 1
| 1.4 | ' | Cnt | 0 | 1
| 1.5 | 1/4" DROP IN ANCHOR | Cnt | 4 | 1
| 1.6 | 1/4-20x1" BOLT (PLATED) | Cnt | 4 | 1
| 1.7 | 1/4" FENDER WASHER | Cnt | 4 | 1
| 1.8 | 3/4 MINRLAC W/BOLT 1-B | Cnt | 2 | 1
| 1.9 | ' | Cnt | 0 | 1
| 1.1 | 3/4" EMT | Cnt | 10 | 1
| 1.11 | 3/4" EMT 90 ELBOW | Cnt | 1 | 1
| 1.12 | ' | Cnt | 1 | 1
| 2 | 10' - 3/4" EMT - NAC/SPEAKER 1 ELBOW - 2 CONNS
| 2.1 | SPEAKER #16-1PAIR SHIELDED FPLP | Cnt | 10 | 1
| 2.2 | FA NAC CABLE (#14-1P FPLP UNSHLD) | Cnt | 10 | 1
| 2.3 | ' | Cnt | 0 | 1
| 2.4 | 3/4" EMT STL COMP CONN | Cnt | 2 | 1
| 2.5 | ' | Cnt | 0 | 1
| 2.6 | 1/4" DROP IN ANCHOR | Cnt | 4 | 1
| 2.7 | 3/4 MINRLAC W/BOLT 1-B | Cnt | 2 | 1
| 2.8 | 1/4-20x1" BOLT (PLATED) | Cnt | 4 | 1
| 2.9 | 1/4" FENDER WASHER | Cnt | 4 | 1
| 2.1 | ' | Cnt | 0 | 1
| 2.11 | 3/4" EMT | Cnt | 10 | 1
| 2.12 | 3/4" EMT 90 ELBOW | Cnt | 1 | 1
| 2.13 | ' | Cnt | 1 | 1
3
| 4 | 30' - 3/4" EMT - SLC - 1 ELBOW - 2 CONNS
| 4.1 | SLC CABLE FPLP (#16-1P TWISTED) UNSHIELDED | Cnt | 30 | 1
| 4.2 | ' | Cnt | 0 | 1
| 4.3 | 3/4" EMT STL COMP CONN | Cnt | 2 | 1
| 4.4 | ' | Cnt | 0 | 1
| 4.5 | 1/4" DROP IN ANCHOR | Cnt | 6 | 1
| 4.6 | 3/4 MINRLAC W/BOLT 1-B | Cnt | 3 | 1
| 4.7 | 1/4-20x1" BOLT (PLATED) | Cnt | 6 | 1
| 4.8 | 1/4" FENDER WASHER | Cnt | 6 | 1
| 4.9 | ' | Cnt | 0 | 1
| 4.1 | 3/4" EMT | Cnt | 30 | 1
| 4.11 | 3/4" EMT 90 ELBOW | Cnt | 1 | 1
| 4.12 | ' | Cnt | 1 | 1
| 5 | 30' - 3/4" EMT - NAC/SPEAKER - 1 ELBOW - 2 CONNS
| 5.1 | SPEAKER #16-1PAIR SHIELDED FPLP | Cnt | 30 | 1
| 5.2 | FA NAC CABLE (#14-1P FPLP UNSHLD) | Cnt | 30 | 1
| 5.3 | ' | Cnt | 0 | 1
| 5.4 | 3/4" EMT STL COMP CONN | Cnt | 2 | 1
| 5.5 | ' | Cnt | 0 | 1
| 5.6 | 1/4" DROP IN ANCHOR | Cnt | 6 | 1
| 5.7 | 3/4 MINRLAC W/BOLT 1-B | Cnt | 3 | 1
| 5.8 | 1/4-20x1" BOLT (PLATED) | Cnt | 6 | 1
| 5.9 | 1/4" FENDER WASHER | Cnt | 6 | 1
| 5.1 | ' | Cnt | 0 | 1
| 5.11 | 3/4" EMT | Cnt | 30 | 1
| 5.12 | 3/4" EMT 90 ELBOW | Cnt | 1 | 1
| 5.13 | ' | Cnt | 1 | 1
6
7
8
| 9 | 1900 BOX ON-CONC W/ (2) 3/4" EMT CONNS
| 9.1 | 1900 BOX - 4x2-1/8" SQ BOX 3/4" KO | Cnt | 1 | 1
| 9.2 | BLANK COVER FOR 1900 BOX | Cnt | 1 | 1
| 9.3 | 1/4" DROP IN ANCHOR | Cnt | 2 | 1
| 9.4 | 1/4" FENDER WASHER | Cnt | 2 | 1
| 9.5 | 1/4-20x1" BOLT (PLATED) | Cnt | 2 | 1
| 9.6 | 3/4" EMT STL COMP CONN | Cnt | 2 | 1
| 9.7 | ' | Cnt | 1 | 1
| 10 | OCT BOX ON-CONC W/ (2) 3/4" EMT CONNS
| 10.1 | 4x1-1/2" OCT BOX COMB KO | Cnt | 1 | 1
| 10.2 | 4" OCT BOX EXT RING 1/2" KO | Cnt | 1 | 1
| 10.3 | 1/4" DROP IN ANCHOR | Cnt | 2 | 1
| 10.4 | 1/4" FENDER WASHER | Cnt | 2 | 1
| 10.5 | 1/4-20x1" BOLT (PLATED) | Cnt | 2 | 1
| 10.6 | 3/4" EMT STL COMP CONN | Cnt | 2 | 1
| 10.7 | ' | Cnt | 1 | 1
11
| 12 | MOUNTING HARDWARE FOR A BOX AND (2) 3/4" EMT CONNS
| 12.1 | 1900 BOX - 4x2-1/8" SQ BOX 3/4" KO | Cnt | 1 | 1
| 12.2 | BLANK COVER FOR 1900 BOX | Cnt | 1 | 1
| 12.3 | 1/4" DROP IN ANCHOR | Cnt | 2 | 1
| 12.4 | 1/4" FENDER WASHER | Cnt | 2 | 1
| 12.5 | 1/4-20x1" BOLT (PLATED) | Cnt | 2 | 1
| 12.6 | 3/4" EMT STL COMP CONN | Cnt | 2 | 1
| 12.7 | ' | Cnt | 1 | 1
13
14
FIRE ALARM JOE - ADDERS TO DEVICE ASSYS - GRC | 1 | 10' - 3/4" GRC - SLC - 1 ELBOW
| 1.1 | SLC CABLE FPLP (#16-1P TWISTED) UNSHIELDED | Cnt | 10 | 1
| 1.2 | ' | Cnt | 0 | 1
| 1.3 | 1/4" DROP IN ANCHOR | Cnt | 4 | 1
| 1.4 | 1/4-20x1" BOLT (PLATED) | Cnt | 4 | 1
| 1.5 | 1/4" FENDER WASHER | Cnt | 4 | 1
| 1.6 | 3/4" 1-H MALL STRAP AND BACK CLAMP | Cnt | 2 | 1
| 1.7 | ' | Cnt | 1 | 1
| 1.8 | 3/4" GRC (GALV) | Cnt | 10 | 1
| 1.9 | 3/4" GRC 90 ELBOW | Cnt | 1 | 1
| 1.1 | 3/4" GRC CUT&THREAD | Cnt | 1 | 1
| 2 | 10' - 3/4" GRC - NAC/SPEAKER - 1 ELBOW
| 2.1 | SPEAKER #16-1PAIR SHIELDED FPLP | Cnt | 10 | 1
| 2.2 | FA NAC CABLE (#14-1P FPLP UNSHLD) | Cnt | 10 | 1
| 2.3 | ' | Cnt | 0 | 1
| 2.4 | 1/4" DROP IN ANCHOR | Cnt | 4 | 1
| 2.5 | 1/4-20x1" BOLT (PLATED) | Cnt | 4 | 1
| 2.6 | 1/4" FENDER WASHER | Cnt | 4 | 1
| 2.7 | 3/4" 1-H MALL STRAP AND BACK CLAMP | Cnt | 2 | 1
| 2.8 | ' | Cnt | 1 | 1
| 2.9 | 3/4" GRC (GALV) | Cnt | 10 | 1
| 2.1 | 3/4" GRC 90 ELBOW | Cnt | 1 | 1
| 2.11 | 3/4" GRC CUT&THREAD | Cnt | 1 | 1
3
4
5
6
7
| 8 | FD BOX W/ (2) 3/4" GRC CONN
| 8.1 | FD 2GANG BOX | Cnt | 1 | 1
| 8.2 | 2 GANG CAST BOX COVER | Cnt | 1 | 1
| 8.3 | 1/4" DROP IN ANCHOR | Cnt | 2 | 1
| 8.4 | 1/4-20x1" BOLT (PLATED) | Cnt | 2 | 1
| 8.5 | 1/4" FENDER WASHER | Cnt | 2 | 1
| 8.6 | B2-1 RED WIRE CONN | Cnt | 2 | 1
| 8.7 | 3/4 GRC NO-THRD CONN | Cnt | 2 | 1
9
| 10 | MOUNTING HARDWARE FOR BOX AND (2) 3/4" GRC CONNS
| 10.1 | 1/4" DROP IN ANCHOR | Cnt | 2 | 1
| 10.2 | 1/4-20x1" BOLT (PLATED) | Cnt | 2 | 1
| 10.3 | 1/4" FENDER WASHER | Cnt | 2 | 1
| 10.4 | B2-1 RED WIRE CONN | Cnt | 2 | 1
| 10.5 | 3/4 GRC NO-THRD CONN | Cnt | 2 | 1
FIRE ALARM JOE - COMMON DEVICE ASSYS | 3 | PULL STATION WM 10'EMT (2) 3/4" CONN (1) ELB
| 3.1 | PULL STATION | Cnt | 1 | 1
| 3.2 | ' | Cnt | 1 | 1
| 3.3 | SLC CABLE FPLP (#16-1P TWISTED) UNSHIELDED | Cnt | 10 | 1
| 3.4 | ' | Cnt | 0 | 1
| 3.5 | 3/4" EMT STL COMP CONN | Cnt | 2 | 1
| 3.6 | ' | Cnt | 0 | 1
| 3.7 | 1/4" DROP IN ANCHOR | Cnt | 4 | 1
| 3.8 | 1/4-20x1" BOLT (PLATED) | Cnt | 4 | 1
| 3.9 | 1/4" FENDER WASHER | Cnt | 4 | 1
| 3.1 | 3/4 MINRLAC W/BOLT 1-B | Cnt | 2 | 1
| 3.11 | ' | Cnt | 0 | 1
| 3.12 | 3/4" EMT | Cnt | 10 | 1
| 3.13 | 3/4" EMT 90 ELBOW | Cnt | 1 | 1
| 3.14 | ' | Cnt | 1 | 1
| 4 | SMOKE 10'EMT (2) 3/4" CONN (1) ELB
| 4.1 | SMOKE DETECTOR | Cnt | 1 | 1
| 4.2 | ' | Cnt | 1 | 1
| 4.3 | SLC CABLE FPLP (#16-1P TWISTED) UNSHIELDED | Cnt | 10 | 1
| 4.4 | ' | Cnt | 0 | 1
| 4.5 | 3/4" EMT STL COMP CONN | Cnt | 2 | 1
| 4.6 | ' | Cnt | 0 | 1
| 4.7 | 1/4" DROP IN ANCHOR | Cnt | 4 | 1
| 4.8 | 1/4-20x1" BOLT (PLATED) | Cnt | 4 | 1
| 4.9 | 1/4" FENDER WASHER | Cnt | 4 | 1
| 4.1 | 3/4 MINRLAC W/BOLT 1-B | Cnt | 2 | 1
| 4.11 | ' | Cnt | 0 | 1
| 4.12 | 3/4" EMT | Cnt | 10 | 1
| 4.13 | 3/4" EMT 90 ELBOW | Cnt | 1 | 1
| 4.14 | ' | Cnt | 1 | 1
| 5 | DUCT SMOKE 10'EMT (2) 3/4" CONN (1) ELB
| 5.1 | DUCT SMOKE DETECTOR | Cnt | 1 | 1
| 5.2 | ' | Cnt | 1 | 1
| 5.3 | SLC CABLE FPLP (#16-1P TWISTED) UNSHIELDED | Cnt | 10 | 1
| 5.4 | ' | Cnt | 0 | 1
| 5.5 | 3/4" EMT STL COMP CONN | Cnt | 2 | 1
| 5.6 | ' | Cnt | 0 | 1
| 5.7 | 1/4" DROP IN ANCHOR | Cnt | 4 | 1
| 5.8 | 1/4-20x1" BOLT (PLATED) | Cnt | 4 | 1
| 5.9 | 1/4" FENDER WASHER | Cnt | 4 | 1
| 5.1 | 3/4 MINRLAC W/BOLT 1-B | Cnt | 2 | 1
| 5.11 | ' | Cnt | 0 | 1
| 5.12 | 3/4" EMT | Cnt | 10 | 1
| 5.13 | 3/4" EMT 90 ELBOW | Cnt | 1 | 1
| 5.14 | ' | Cnt | 1 | 1
| 6 | HEAT WM 10'EMT (2) 3/4" CONN (1) ELB
| 6.1 | HEAT DETECTOR CONVENTIONAL | Cnt | 1 | 1
| 6.2 | ' | Cnt | 1 | 1
| 6.3 | SLC CABLE FPLP (#16-1P TWISTED) UNSHIELDED | Cnt | 10 | 1
| 6.4 | ' | Cnt | 0 | 1
| 6.5 | 3/4" EMT STL COMP CONN | Cnt | 2 | 1
| 6.6 | ' | Cnt | 0 | 1
| 6.7 | 1/4" DROP IN ANCHOR | Cnt | 4 | 1
| 6.8 | 1/4-20x1" BOLT (PLATED) | Cnt | 4 | 1
| 6.9 | 1/4" FENDER WASHER | Cnt | 4 | 1
| 6.1 | 3/4 MINRLAC W/BOLT 1-B | Cnt | 2 | 1
| 6.11 | ' | Cnt | 0 | 1
| 6.12 | 3/4" EMT | Cnt | 10 | 1
| 6.13 | 3/4" EMT 90 ELBOW | Cnt | 1 | 1
| 6.14 | ' | Cnt | 1 | 1
| 7 | CO WM 10'EMT (2) 3/4" CONN (1) ELB
| 7.1 | CO DETECTOR | Cnt | 1 | 1
| 7.2 | ' | Cnt | 1 | 1
| 7.3 | SLC CABLE FPLP (#16-1P TWISTED) UNSHIELDED | Cnt | 10 | 1
| 7.4 | ' | Cnt | 0 | 1
| 7.5 | 3/4" EMT STL COMP CONN | Cnt | 2 | 1
| 7.6 | ' | Cnt | 0 | 1
| 7.7 | 1/4" DROP IN ANCHOR | Cnt | 4 | 1
| 7.8 | 1/4-20x1" BOLT (PLATED) | Cnt | 4 | 1
| 7.9 | 1/4" FENDER WASHER | Cnt | 4 | 1
| 7.1 | 3/4 MINRLAC W/BOLT 1-B | Cnt | 2 | 1
| 7.11 | ' | Cnt | 0 | 1
| 7.12 | 3/4" EMT | Cnt | 10 | 1
| 7.13 | 3/4" EMT 90 ELBOW | Cnt | 1 | 1
| 7.14 | ' | Cnt | 1 | 1
| 8 | AIM/MM WM 10'EMT (2) 3/4" CONN (1) ELB
| 8.1 | AIM/MM | Cnt | 1 | 1
| 8.2 | ' | Cnt | 1 | 1
| 8.3 | SLC CABLE FPLP (#16-1P TWISTED) UNSHIELDED | Cnt | 10 | 1
| 8.4 | ' | Cnt | 0 | 1
| 8.5 | 3/4" EMT STL COMP CONN | Cnt | 2 | 1
| 8.6 | ' | Cnt | 0 | 1
| 8.7 | 1/4" DROP IN ANCHOR | Cnt | 4 | 1
| 8.8 | 1/4-20x1" BOLT (PLATED) | Cnt | 4 | 1
| 8.9 | 1/4" FENDER WASHER | Cnt | 4 | 1
| 8.1 | 3/4 MINRLAC W/BOLT 1-B | Cnt | 2 | 1
| 8.11 | ' | Cnt | 0 | 1
| 8.12 | 3/4" EMT | Cnt | 10 | 1
| 8.13 | 3/4" EMT 90 ELBOW | Cnt | 1 | 1
| 8.14 | ' | Cnt | 1 | 1
| 9 | AOM/CM WM 10'EMT (2) 3/4" CONN (1) ELB
| 9.1 | AOM/CM | Cnt | 1 | 1
| 9.2 | ' | Cnt | 1 | 1
| 9.3 | SLC CABLE FPLP (#16-1P TWISTED) UNSHIELDED | Cnt | 10 | 1
| 9.4 | ' | Cnt | 0 | 1
| 9.5 | 3/4" EMT STL COMP CONN | Cnt | 2 | 1
| 9.6 | ' | Cnt | 0 | 1
| 9.7 | 1/4" DROP IN ANCHOR | Cnt | 4 | 1
| 9.8 | 1/4-20x1" BOLT (PLATED) | Cnt | 4 | 1
| 9.9 | 1/4" FENDER WASHER | Cnt | 4 | 1
| 9.1 | 3/4 MINRLAC W/BOLT 1-B | Cnt | 2 | 1
| 9.11 | ' | Cnt | 0 | 1
| 9.12 | 3/4" EMT | Cnt | 10 | 1
| 9.13 | 3/4" EMT 90 ELBOW | Cnt | 1 | 1
| 9.14 | ' | Cnt | 1 | 1
10
11
| 12 | SPEAKER/STROBE WM 10'EMT&SLC(2) 3/4" CONNS (1) ELBOW
| 12.1 | SPEAKER/STROBE WM | Cnt | 1 | 1
| 12.2 | ' | Cnt | 1 | 1
| 12.3 | SLC CABLE FPLP (#16-1P TWISTED) UNSHIELDED | Cnt | 10 | 1
| 12.4 | ' | Cnt | 0 | 1
| 12.5 | 3/4" EMT STL COMP CONN | Cnt | 2 | 1
| 12.6 | ' | Cnt | 0 | 1
| 12.7 | 1/4" DROP IN ANCHOR | Cnt | 4 | 1
| 12.8 | 3/4 MINRLAC W/BOLT 1-B | Cnt | 2 | 1
| 12.9 | 1/4-20x1" BOLT (PLATED) | Cnt | 4 | 1
| 12.1 | 1/4" FENDER WASHER | Cnt | 4 | 1
| 12.11 | ' | Cnt | 0 | 1
| 12.12 | 3/4" EMT | Cnt | 10 | 1
| 12.13 | 3/4" EMT 90 ELBOW | Cnt | 1 | 1
| 12.14 | ' | Cnt | 1 | 1
| 13 | SPEAKER ONLY WM 10'EMT&SLC(2) 3/4" CONNS (1) ELBOW
| 13.1 | SPEAKER ONLY WM | Cnt | 1 | 1
| 13.2 | ' | Cnt | 1 | 1
| 13.3 | SLC CABLE FPLP (#16-1P TWISTED) UNSHIELDED | Cnt | 10 | 1
| 13.4 | ' | Cnt | 0 | 1
| 13.5 | 3/4" EMT STL COMP CONN | Cnt | 2 | 1
| 13.6 | ' | Cnt | 0 | 1
| 13.7 | 1/4" DROP IN ANCHOR | Cnt | 4 | 1
| 13.8 | 3/4 MINRLAC W/BOLT 1-B | Cnt | 2 | 1
| 13.9 | 1/4-20x1" BOLT (PLATED) | Cnt | 4 | 1
| 13.1 | 1/4" FENDER WASHER | Cnt | 4 | 1
| 13.11 | ' | Cnt | 0 | 1
| 13.12 | 3/4" EMT | Cnt | 10 | 1
| 13.13 | 3/4" EMT 90 ELBOW | Cnt | 1 | 1
| 13.14 | ' | Cnt | 1 | 1
| 14 | STROBE ONLY WM 10'EMT&SLC(2) 3/4" CONNS (1) ELBOW
| 14.1 | STROBE ONLY WM | Cnt | 1 | 1
| 14.2 | ' | Cnt | 1 | 1
| 14.3 | SLC CABLE FPLP (#16-1P TWISTED) UNSHIELDED | Cnt | 10 | 1
| 14.4 | ' | Cnt | 0 | 1
| 14.5 | 3/4" EMT STL COMP CONN | Cnt | 2 | 1
| 14.6 | ' | Cnt | 0 | 1
| 14.7 | 1/4" DROP IN ANCHOR | Cnt | 4 | 1
| 14.8 | 3/4 MINRLAC W/BOLT 1-B | Cnt | 2 | 1
| 14.9 | 1/4-20x1" BOLT (PLATED) | Cnt | 4 | 1
| 14.1 | 1/4" FENDER WASHER | Cnt | 4 | 1
| 14.11 | ' | Cnt | 0 | 1
| 14.12 | 3/4" EMT | Cnt | 10 | 1
| 14.13 | 3/4" EMT 90 ELBOW | Cnt | 1 | 1
| 14.14 | ' | Cnt | 1 | 1
15
16
17
18
| 19 | GRC BELOW
| 19.1 | ' | Cnt | 1 | 1
20
| 21 | PULL WM 10'GRC&SLC (2) 3/4" CONNS (1) ELB
| 21.1 | PULL STATION | Cnt | 1 | 1
| 21.2 | ' | Cnt | 1 | 1
| 21.3 | SLC CABLE FPLP (#16-1P TWISTED) UNSHIELDED | Cnt | 10 | 1
| 21.4 | ' | Cnt | 0 | 1
| 21.5 | 1/4" DROP IN ANCHOR | Cnt | 4 | 1
| 21.6 | 1/4-20x1" BOLT (PLATED) | Cnt | 4 | 1
| 21.7 | 1/4" FENDER WASHER | Cnt | 4 | 1
| 21.8 | 3/4" 1-H MALL STRAP AND BACK CLAMP | Cnt | 2 | 1
| 21.9 | ' | Cnt | 1 | 1
| 21.1 | 3/4" GRC (GALV) | Cnt | 10 | 1
| 21.11 | 3/4" GRC 90 ELBOW | Cnt | 1 | 1
| 21.12 | 3/4" GRC CUT&THREAD | Cnt | 1 | 1
| 22 | PULL W CLEAR COVER WM 10'GRC&SLC (2) 3/4" CONNS (1) ELB
| 22.1 | PULL STATION WITH CLEAR COVER | Cnt | 1 | 1
| 22.2 | ' | Cnt | 1 | 1
| 22.3 | SLC CABLE FPLP (#16-1P TWISTED) UNSHIELDED | Cnt | 10 | 1
| 22.4 | ' | Cnt | 0 | 1
| 22.5 | 1/4" DROP IN ANCHOR | Cnt | 4 | 1
| 22.6 | 1/4-20x1" BOLT (PLATED) | Cnt | 4 | 1
| 22.7 | 1/4" FENDER WASHER | Cnt | 4 | 1
| 22.8 | 3/4" 1-H MALL STRAP AND BACK CLAMP | Cnt | 2 | 1
| 22.9 | ' | Cnt | 1 | 1
| 22.1 | 3/4" GRC (GALV) | Cnt | 10 | 1
| 22.11 | 3/4" GRC 90 ELBOW | Cnt | 1 | 1
| 22.12 | 3/4" GRC CUT&THREAD | Cnt | 1 | 1
| 23 | SMOKE 10'GRC&SLC (2) 3/4" CONNS (1) ELB
| 23.1 | SMOKE DETECTOR | Cnt | 1 | 1
| 23.2 | ' | Cnt | 1 | 1
| 23.3 | SLC CABLE FPLP (#16-1P TWISTED) UNSHIELDED | Cnt | 10 | 1
| 23.4 | ' | Cnt | 0 | 1
| 23.5 | 1/4" DROP IN ANCHOR | Cnt | 4 | 1
| 23.6 | 1/4-20x1" BOLT (PLATED) | Cnt | 4 | 1
| 23.7 | 1/4" FENDER WASHER | Cnt | 4 | 1
| 23.8 | 3/4" 1-H MALL STRAP AND BACK CLAMP | Cnt | 2 | 1
| 23.9 | ' | Cnt | 1 | 1
| 23.1 | 3/4" GRC (GALV) | Cnt | 10 | 1
| 23.11 | 3/4" GRC 90 ELBOW | Cnt | 1 | 1
| 23.12 | 3/4" GRC CUT&THREAD | Cnt | 1 | 1
| 24 | DUCT SMOKE 10'GRC&SLC (2) 3/4" CONNS (1) ELB
| 24.1 | DUCT SMOKE DETECTOR | Cnt | 1 | 1
| 24.2 | ' | Cnt | 1 | 1
| 24.3 | SLC CABLE FPLP (#16-1P TWISTED) UNSHIELDED | Cnt | 10 | 1
| 24.4 | ' | Cnt | 0 | 1
| 24.5 | 1/4" DROP IN ANCHOR | Cnt | 4 | 1
| 24.6 | 1/4-20x1" BOLT (PLATED) | Cnt | 4 | 1
| 24.7 | 1/4" FENDER WASHER | Cnt | 4 | 1
| 24.8 | 3/4" 1-H MALL STRAP AND BACK CLAMP | Cnt | 2 | 1
| 24.9 | ' | Cnt | 1 | 1
| 24.1 | 3/4" GRC (GALV) | Cnt | 10 | 1
| 24.11 | 3/4" GRC 90 ELBOW | Cnt | 1 | 1
| 24.12 | 3/4" GRC CUT&THREAD | Cnt | 1 | 1
| 25 | HEAT CONV W/ MM 10'GRC&SLC (2) 3/4" CONNS (1) ELB
| 25.1 | HEAT DETECTOR CONVENTIONAL | Cnt | 1 | 1
| 25.2 | REMOTE ADDRESSIBILITY MODULE FOR HEAT DETECTOR | Cnt | 1 | 1
| 25.3 | ' | Cnt | 1 | 1
| 25.4 | SLC CABLE FPLP (#16-1P TWISTED) UNSHIELDED | Cnt | 10 | 1
| 25.5 | ' | Cnt | 0 | 1
| 25.6 | 1/4" DROP IN ANCHOR | Cnt | 4 | 1
| 25.7 | 1/4-20x1" BOLT (PLATED) | Cnt | 4 | 1
| 25.8 | 1/4" FENDER WASHER | Cnt | 4 | 1
| 25.9 | 3/4" 1-H MALL STRAP AND BACK CLAMP | Cnt | 2 | 1
| 25.1 | ' | Cnt | 1 | 1
| 25.11 | 3/4" GRC (GALV) | Cnt | 10 | 1
| 25.12 | 3/4" GRC 90 ELBOW | Cnt | 1 | 1
| 25.13 | 3/4" GRC CUT&THREAD | Cnt | 1 | 1
| 26 | HEAT ADDRESSABLE 10'GRC&SLC (2) 3/4" CONNS (1) ELB
| 26.1 | HEAT DETECTOR ADDRESSABLE | Cnt | 1 | 1
| 26.2 | ' | Cnt | 1 | 1
| 26.3 | SLC CABLE FPLP (#16-1P TWISTED) UNSHIELDED | Cnt | 15 | 1
| 26.4 | ' | Cnt | 0 | 1
| 26.5 | 1/4" DROP IN ANCHOR | Cnt | 4 | 1
| 26.6 | 1/4-20x1" BOLT (PLATED) | Cnt | 4 | 1
| 26.7 | 1/4" FENDER WASHER | Cnt | 4 | 1
| 26.8 | 3/4" 1-H MALL STRAP AND BACK CLAMP | Cnt | 2 | 1
| 26.9 | ' | Cnt | 1 | 1
| 26.1 | 3/4" GRC (GALV) | Cnt | 10 | 1
| 26.11 | 3/4" GRC 90 ELBOW | Cnt | 1 | 1
| 26.12 | 3/4" GRC CUT&THREAD | Cnt | 1 | 1
| 27 | CO 10'GRC&SLC (2) 3/4" CONNS (1) ELB
| 27.1 | CO DETECTOR | Cnt | 1 | 1
| 27.2 | ' | Cnt | 1 | 1
| 27.3 | SLC CABLE FPLP (#16-1P TWISTED) UNSHIELDED | Cnt | 10 | 1
| 27.4 | ' | Cnt | 0 | 1
| 27.5 | 1/4" DROP IN ANCHOR | Cnt | 4 | 1
| 27.6 | 1/4-20x1" BOLT (PLATED) | Cnt | 4 | 1
| 27.7 | 1/4" FENDER WASHER | Cnt | 4 | 1
| 27.8 | 3/4" 1-H MALL STRAP AND BACK CLAMP | Cnt | 2 | 1
| 27.9 | ' | Cnt | 1 | 1
| 27.1 | 3/4" GRC (GALV) | Cnt | 10 | 1
| 27.11 | 3/4" GRC 90 ELBOW | Cnt | 1 | 1
| 27.12 | 3/4" GRC CUT&THREAD | Cnt | 1 | 1
| 28 | AIM/MM WM 10'GRC&SLC (2) 3/4" CONNS (1) ELB
| 28.1 | AIM/MM | Cnt | 1 | 1
| 28.2 | ' | Cnt | 1 | 1
| 28.3 | SLC CABLE FPLP (#16-1P TWISTED) UNSHIELDED | Cnt | 10 | 1
| 28.4 | ' | Cnt | 0 | 1
| 28.5 | 1/4" DROP IN ANCHOR | Cnt | 4 | 1
| 28.6 | 1/4-20x1" BOLT (PLATED) | Cnt | 4 | 1
| 28.7 | 1/4" FENDER WASHER | Cnt | 4 | 1
| 28.8 | 3/4" 1-H MALL STRAP AND BACK CLAMP | Cnt | 2 | 1
| 28.9 | ' | Cnt | 1 | 1
| 28.1 | 3/4" GRC (GALV) | Cnt | 10 | 1
| 28.11 | 3/4" GRC 90 ELBOW | Cnt | 1 | 1
| 28.12 | 3/4" GRC CUT&THREAD | Cnt | 1 | 1
| 29 | AOM/CM WM 10'GRC&SLC (2) 3/4" CONNS (1) ELB
| 29.1 | AOM/CM | Cnt | 1 | 1
| 29.2 | ' | Cnt | 1 | 1
| 29.3 | SLC CABLE FPLP (#16-1P TWISTED) UNSHIELDED | Cnt | 10 | 1
| 29.4 | ' | Cnt | 0 | 1
| 29.5 | 1/4" DROP IN ANCHOR | Cnt | 4 | 1
| 29.6 | 1/4-20x1" BOLT (PLATED) | Cnt | 4 | 1
| 29.7 | 1/4" FENDER WASHER | Cnt | 4 | 1
| 29.8 | 3/4" 1-H MALL STRAP AND BACK CLAMP | Cnt | 2 | 1
| 29.9 | ' | Cnt | 1 | 1
| 29.1 | 3/4" GRC (GALV) | Cnt | 10 | 1
| 29.11 | 3/4" GRC 90 ELBOW | Cnt | 1 | 1
| 29.12 | 3/4" GRC CUT&THREAD | Cnt | 1 | 1
30
| 31 | SPEAKER/STROBE WM 10'GRC&NAC&SPKR (2) 3/4" CONNS (1) ELB
| 31.1 | SPEAKER/STROBE WM | Cnt | 1 | 1
| 31.2 | ' | Cnt | 1 | 1
| 31.3 | SPEAKER #16-1PAIR SHIELDED FPLP | Cnt | 10 | 1
| 31.4 | FA NAC CABLE (#14-1P FPLP UNSHLD) | Cnt | 10 | 1
| 31.5 | ' | Cnt | 0 | 1
| 31.6 | 1/4" DROP IN ANCHOR | Cnt | 4 | 1
| 31.7 | 1/4-20x1" BOLT (PLATED) | Cnt | 4 | 1
| 31.8 | 1/4" FENDER WASHER | Cnt | 4 | 1
| 31.9 | 3/4" 1-H MALL STRAP AND BACK CLAMP | Cnt | 2 | 1
| 31.1 | ' | Cnt | 1 | 1
| 31.11 | 3/4" GRC (GALV) | Cnt | 10 | 1
| 31.12 | 3/4" GRC 90 ELBOW | Cnt | 1 | 1
| 31.13 | 3/4" GRC CUT&THREAD | Cnt | 1 | 1
| 32 | SPEAKER ONLY WM 10'GRC&NAC&SPKR (2) 3/4" CONNS (1) ELB
| 32.1 | SPEAKER ONLY WM | Cnt | 1 | 1
| 32.2 | ' | Cnt | 1 | 1
| 32.3 | SPEAKER #16-1PAIR SHIELDED FPLP | Cnt | 10 | 1
| 32.4 | FA NAC CABLE (#14-1P FPLP UNSHLD) | Cnt | 10 | 1
| 32.5 | ' | Cnt | 0 | 1
| 32.6 | 1/4" DROP IN ANCHOR | Cnt | 4 | 1
| 32.7 | 1/4-20x1" BOLT (PLATED) | Cnt | 4 | 1
| 32.8 | 1/4" FENDER WASHER | Cnt | 4 | 1
| 32.9 | 3/4" 1-H MALL STRAP AND BACK CLAMP | Cnt | 2 | 1
| 32.1 | ' | Cnt | 1 | 1
| 32.11 | 3/4" GRC (GALV) | Cnt | 10 | 1
| 32.12 | 3/4" GRC 90 ELBOW | Cnt | 1 | 1
| 32.13 | 3/4" GRC CUT&THREAD | Cnt | 1 | 1
| 33 | STROBE ONLY WM 10'GRC&NAC&SPKR (2) 3/4" CONNS (1) ELB
| 33.1 | STROBE ONLY WM | Cnt | 1 | 1
| 33.2 | ' | Cnt | 1 | 1
| 33.3 | SPEAKER #16-1PAIR SHIELDED FPLP | Cnt | 10 | 1
| 33.4 | FA NAC CABLE (#14-1P FPLP UNSHLD) | Cnt | 10 | 1
| 33.5 | ' | Cnt | 0 | 1
| 33.6 | 1/4" DROP IN ANCHOR | Cnt | 4 | 1
| 33.7 | 1/4-20x1" BOLT (PLATED) | Cnt | 4 | 1
| 33.8 | 1/4" FENDER WASHER | Cnt | 4 | 1
| 33.9 | 3/4" 1-H MALL STRAP AND BACK CLAMP | Cnt | 2 | 1
| 33.1 | ' | Cnt | 1 | 1
| 33.11 | 3/4" GRC (GALV) | Cnt | 10 | 1
| 33.12 | 3/4" GRC 90 ELBOW | Cnt | 1 | 1
| 33.13 | 3/4" GRC CUT&THREAD | Cnt | 1 | 1
34
| 35 | 30'
| 35.1 | ' | Cnt | 1 | 1
| 36 | (2) 30' RISER TRUNK GRC WITH SLC,NAC,SPKR, 3#10
| 36.1 | SPEAKER #16-1PAIR SHIELDED FPLP | Cnt | 60 | 1
| 36.2 | FA NAC CABLE (#14-1P FPLP UNSHLD) | Cnt | 60 | 1
| 36.3 | SLC CABLE FPLP (#16-1P TWISTED) UNSHIELDED | Cnt | 60 | 1
| 36.4 | ' | Cnt | 0 | 1
| 36.5 | R2 RED WIRE CONN | Cnt | 10 | 1
| 36.6 | ' | Cnt | 1 | 1
| 36.7 | 16x16x8" JBSC NEMA3R | Cnt | 2 | 1
| 36.8 | ' | Cnt | 0 | 1
| 36.9 | 1/4" DROP IN ANCHOR | Cnt | 16 | 1
| 36.1 | 1/4-20x1" BOLT (PLATED) | Cnt | 16 | 1
| 36.11 | 1/4" FENDER WASHER | Cnt | 16 | 1
| 36.12 | 3/4 GRC NO-THRD CONN | Cnt | 6 | 1
| 36.13 | ' | Cnt | 0 | 1
| 36.14 | 1" GRC (GALV) | Cnt | 60 | 1
| 36.15 | 1" GRC CUT&THREAD | Cnt | 6 | 1
| 36.16 | 1" GRC 90 ELBOW | Cnt | 4 | 1
| 36.17 | 1" 1-H MALL STRAP AND BACK CLAMP | Cnt | 8 | 1
| 36.18 | ' | Cnt | 0 | 1
| 37 | 30' GRC TAIL HEAT CONV W/ MM (4) 3/4" CONNS (2) ELB
| 37.1 | HEAT DETECTOR CONVENTIONAL | Cnt | 1 | 1
| 37.2 | REMOTE ADDRESSIBILITY MODULE FOR HEAT DETECTOR | Cnt | 1 | 1
| 37.3 | ' | Cnt | 1 | 1
| 37.4 | SLC CABLE FPLP (#16-1P TWISTED) UNSHIELDED | Cnt | 40 | 1
| 37.5 | ' | Cnt | 0 | 1
| 37.6 | 1/4" DROP IN ANCHOR | Cnt | 8 | 1
| 37.7 | 1/4-20x1" BOLT (PLATED) | Cnt | 8 | 1
| 37.8 | 1/4" FENDER WASHER | Cnt | 8 | 1
| 37.9 | 3/4" 1-H MALL STRAP AND BACK CLAMP | Cnt | 5 | 1
| 37.1 | ' | Cnt | 1 | 1
| 37.11 | 3/4" GRC (GALV) | Cnt | 10 | 1
| 37.12 | 3/4" GRC 90 ELBOW | Cnt | 1 | 1
| 37.13 | 3/4" GRC CUT&THREAD | Cnt | 1 | 1
| 38 | 30' GRC TAIL SMOKE (4) 3/4" CONNS (2) ELB
| 38.1 | SMOKE DETECTOR | Cnt | 1 | 1
| 38.2 | ' | Cnt | 1 | 1
| 38.3 | SLC CABLE FPLP (#16-1P TWISTED) UNSHIELDED | Cnt | 40 | 1
| 38.4 | ' | Cnt | 0 | 1
| 38.5 | 1/4" DROP IN ANCHOR | Cnt | 8 | 1
| 38.6 | 1/4-20x1" BOLT (PLATED) | Cnt | 8 | 1
| 38.7 | 1/4" FENDER WASHER | Cnt | 8 | 1
| 38.8 | 3/4" 1-H MALL STRAP AND BACK CLAMP | Cnt | 5 | 1
| 38.9 | ' | Cnt | 1 | 1
| 38.1 | 3/4" GRC (GALV) | Cnt | 10 | 1
| 38.11 | 3/4" GRC 90 ELBOW | Cnt | 1 | 1
| 38.12 | 3/4" GRC CUT&THREAD | Cnt | 1 | 1
| 39 | 30' GRC TAIL ELEVATOR 4AOM-1AIM-1RELAY
| 39.1 | AOM/CM | Cnt | 4 | 1
| 39.2 | AIM/MM | Cnt | 1 | 1
| 39.3 | RELAY MODULE | Cnt | 1 | 1
| 39.4 | ELEVATOR CONTROL CABINET LABOR ONLY SINCE QUOTED | Cnt | 1 | 1
| 39.5 | ' | Cnt | 1 | 1
| 39.6 | SLC CABLE FPLP (#16-1P TWISTED) UNSHIELDED | Cnt | 100 | 1
| 39.7 | ' | Cnt | 0 | 1
| 39.8 | 1/4" DROP IN ANCHOR | Cnt | 8 | 1
| 39.9 | 1/4-20x1" BOLT (PLATED) | Cnt | 8 | 1
| 39.1 | 1/4" FENDER WASHER | Cnt | 8 | 1
| 39.11 | 3/4" 1-H MALL STRAP AND BACK CLAMP | Cnt | 5 | 1
| 39.12 | ' | Cnt | 1 | 1
| 39.13 | 3/4" GRC (GALV) | Cnt | 10 | 1
| 39.14 | 3/4" GRC 90 ELBOW | Cnt | 1 | 1
| 39.15 | 3/4" GRC CUT&THREAD | Cnt | 1 | 1
40
| 41 | SMOKE/CO COMBO 10'GRC&SLC (2) 3/4" CONNS (1) ELB
| 41.1 | SMOKE/CO COMBO DETECTOR | Cnt | 1 | 1
| 41.2 | ' | Cnt | 1 | 1
| 41.3 | SLC CABLE FPLP (#16-1P TWISTED) UNSHIELDED | Cnt | 10 | 1
| 41.4 | ' | Cnt | 0 | 1
| 41.5 | 1/4" DROP IN ANCHOR | Cnt | 4 | 1
| 41.6 | 1/4-20x1" BOLT (PLATED) | Cnt | 4 | 1
| 41.7 | 1/4" FENDER WASHER | Cnt | 4 | 1
| 41.8 | 3/4" 1-H MALL STRAP AND BACK CLAMP | Cnt | 2 | 1
| 41.9 | ' | Cnt | 1 | 1
| 41.1 | 3/4" GRC (GALV) | Cnt | 10 | 1
| 41.11 | 3/4" GRC 90 ELBOW | Cnt | 1 | 1
| 41.12 | 3/4" GRC CUT&THREAD | Cnt | 1 | 1
42
43
TELECOM | 1 | CCTV CAMERA AND 4X BOX NO TERMS OR TESTING
| 1.1 | CCTV CAMERA | Cnt | 1 | 1
| 1.2 | 6" x 6" x 6" NEMA 4X JBOX | Cnt | 1 | 1
| 1.3 | THUNDERSTUD 1/4" THREADED W/ NUT | Cnt | 3 | 1
| 1.4 | 6' CAT 6 PATCH CORD | Cnt | 1 | 1
| 1.5 | 3/4" FIELD CUT KO | Cnt | 1 | 1
| 2 | 1" GRC CAT6 W TESTING/LABEL/PUNCH NO BOXES CNT=ELBOW
| 2.1 | 1" GRC (GALV) | Len | 1 | 1
| 2.2 | ' | Abs | 0 | 1
| 2.3 | 1" 1-H MALL STRAP AND BACK CLAMP | Len | 1 | 8
| 2.4 | ' | Abs | 0 | 1
| 2.5 | 1/4" DROP IN ANCHOR | Len | 1 | 8
| 2.6 | 1/4" FENDER WASHER | Len | 1 | 8
| 2.7 | 1/4-20x1" BOLT (PLATED) | Len | 1 | 8
| 2.8 | ' | Abs | 0 | 1
| 2.9 | 1" GRC 90 ELBOW | Cnt | 1 | 1
| 2.1 | ' | Abs | 0 | 1
| 2.11 | 1" GRC CUT&THREAD | Cnt | 1 | 1
| 2.12 | ' | Abs | 0 | 1
| 2.13 | CAT 6 CABLE | Len | 1.1 | 1
| 2.14 | CAT 6 LABEL (1) CABLE | Abs | 2 | 1
| 2.15 | CAT 6 TESTING | Abs | 1 | 1
| 2.16 | CAT6 PUNCH FOR SPLICE IN BOX | Abs | 1 | 1
| 2.17 | CAT6 PUNCH AT PATCH PANEL | Abs | 1 | 1
| 2.18 | 6' CAT 6 PATCH CORD | Abs | 1 | 1
3
4
| 5 | SPEAKER WM 3/4" EMT CAT6
| 5.1 | 3/4" EMT 90 ELBOW | Cnt | 1 | 1
| 5.2 | 3/4" EMT STL COMP CONN | Cnt | 2 | 1
| 5.3 | 3/4" EMT | Cnt | 10 | 1
| 5.4 | 3/4 MINRLAC W/BOLT 1-B | Cnt | 2 | 1
| 5.5 | 1/4" DROP IN / BOLT / NUT / WASHER | Cnt | 4 | 1
| 5.6 | 1900 BOX - 4x2-1/8" SQ BOX 3/4" KO | Cnt | 1 | 1
| 5.7 | CAT 6 CABLE | Cnt | 25 | 1
| 5.8 | LOUD SPEAKER | Cnt | 1 | 1
6
7
| 8 | CCTV ADD IN TEMP ITEM W TAG
| 8.1 | 6" x 6" x 6" NEMA 4X JBOX | Cnt | 1 | 1
| 8.2 | THUNDERSTUD 1/4" THREADED W/ NUT | Cnt | 3 | 1
| 8.3 | 6' CAT 6 PATCH CORD | Cnt | 1 | 1
| 8.4 | 3/4" FIELD CUT KO | Cnt | 1 | 1
| 8.5 | 1" CORE 4" WALL | Cnt | 1 | 1
9
10
| 11 | DATA OUTLET DUPLEX
| 11.1 | 1900 BOX - 4x2-1/8" SQ BOX 3/4" KO | Cnt | 1 | 1
| 11.2 | 1/4" DROP IN / BOLT / NUT / WASHER | Cnt | 4 | 1
| 11.3 | 1" EMT | Cnt | 10 | 1
| 11.4 | CAT 6 CABLE | Cnt | 50 | 1
| 11.5 | CAT 6 TESTING | Cnt | 2 | 1
| 11.6 | CAT6 TERMINATIONS AT PATCH PANEL | Cnt | 2 | 1
| 11.7 | CAT 6 RJ 45 JACKS | Cnt | 2 | 1
| 11.8 | 4-11/16" SQ 1G TELEPHONE COVER | Cnt | 1 | 1
| 11.9 | 2-PORT PLASTIC RJ45 DECORA INSERT | Cnt | 1 | 1
12
13
| 14 | FLATSCREEN TV (ADD TEMP ITEM FOR TV)
| 14.1 | RG- 6 /U CABLE | Len | 1 | 1
| 14.2 | CAT 6 CABLE | Len | 1 | 1
| 14.3 | 1 1/4" EMT | Len | 2 | 1
| 14.4 | 1 1/4" EMT 90 ELBOW | Cnt | 2 | 1
| 14.5 | 1 1/4" EMT STL COMP CONN | Abs | 8 | 1
| 14.6 | 1/4" DROP IN / BOLT / NUT / WASHER | Len | 2 | 8
| 14.7 | 1 1/4" EMT STRAP 1-H | Len | 2 | 8
| 14.8 | ' | Cnt | 1 | 1
| 14.9 | THUNDERSTUD 1/4" THREADED W/ NUT | Abs | 8 | 1
| 14.1 | CUT UNISTRUT WITH BANDSAW | Abs | 4 | 1
| 14.11 | 1/4" SPRING NUT | Abs | 8 | 1
| 14.12 | P-1000 1 5/8" STRUT | Abs | 10 | 1
| 14.13 | 12x12x 6"-E NEMA1 | Cnt | 1 | 1
15
ROOF JOBS | 1 | DEMO LARGE ROOF ITEM+30' RGS ADD 4X JB
| 1.1 | DEMO GRC/WIRE 3/4" | Cnt | 30 | 1
| 1.2 | 0.3 HR $5 | Cnt | 1 | 1
| 1.3 | DEMO EXHAUST FAN | Cnt | 1 | 1
| 1.4 | 6x 6x 4"-LCF NEMA4X STAINLESS | Cnt | 1 | 1
| 1.5 | 1/4" DROP IN / BOLT / NUT / WASHER | Cnt | 4 | 1
| 1.6 | 3/4" GRC MYERS HUB | Cnt | 1 | 1
| 1.7 | 3/4" 1-H MALL STRAP AND BACK CLAMP | Cnt | 2 | 1
| 1.8 | R2 RED WIRE CONN | Cnt | 3 | 1
| 1.9 | 3/4" GRC CUT&THREAD | Cnt | 1 | 1
| 2 | DEMO SMALL ROOF ITEM+10' RGS
| 2.1 | DEMO GRC/WIRE 3/4" | Cnt | 30 | 1
| 2.2 | 0.3 HR $5 | Cnt | 1 | 1
| 2.3 | DEMO EMERGENCY FIXTURE | Cnt | 1 | 1
| 2.4 | 6x 6x 4"-LCF NEMA4X STAINLESS | Cnt | 1 | 1
| 2.5 | 1/4" DROP IN / BOLT / NUT / WASHER | Cnt | 4 | 1
| 2.6 | 3/4" GRC MYERS HUB | Cnt | 1 | 1
| 2.7 | 3/4" 1-H MALL STRAP AND BACK CLAMP | Cnt | 2 | 1
| 2.8 | R2 RED WIRE CONN | Cnt | 3 | 1
| 2.9 | 3/4" GRC CUT&THREAD | Cnt | 1 | 1
| 3 | DEMO LIGHT+30' RGS ADD 4X JB
| 3.1 | DEMO GRC/WIRE 3/4" | Cnt | 30 | 1
| 3.2 | 0.3 HR $5 | Cnt | 1 | 1
| 3.3 | DEMO EMERGENCY FIXTURE | Cnt | 1 | 1
| 3.4 | 6x 6x 4"-LCF NEMA4X STAINLESS | Cnt | 1 | 1
| 3.5 | 1/4" DROP IN / BOLT / NUT / WASHER | Cnt | 4 | 1
| 3.6 | 3/4" GRC MYERS HUB | Cnt | 1 | 1
| 3.7 | 3/4" 1-H MALL STRAP AND BACK CLAMP | Cnt | 2 | 1
| 3.8 | R2 RED WIRE CONN | Cnt | 3 | 1
| 3.9 | 3/4" GRC CUT&THREAD | Cnt | 1 | 1
| 4 | DISCONNECT UNIT,DEMO 30' RGS ADD 4X JB
| 4.1 | DEMO GRC/WIRE 3/4" | Cnt | 30 | 1
| 4.2 | 6x 6x 4"-LCF NEMA4X STAINLESS | Cnt | 1 | 1
| 4.3 | 1/4" DROP IN / BOLT / NUT / WASHER | Cnt | 4 | 1
| 4.4 | 3/4" GRC MYERS HUB | Cnt | 1 | 1
| 4.5 | 3/4" 1-H MALL STRAP AND BACK CLAMP | Cnt | 2 | 1
| 4.6 | R2 RED WIRE CONN | Cnt | 3 | 1
| 4.7 | 3/4" GRC CUT&THREAD | Cnt | 1 | 1
| 4.8 | 0.3 HR $5 | Cnt | 1 | 1
| 5 | DISCONNECT UNIT,DEMO 30' RGS ADD NEMA1 JB
| 5.1 | 2100 BOX - 4-11/16x2-1/8" SQ BOX COMB KO | Cnt | 1 | 1
| 5.2 | BLANK COVER FOR 2100 BOX | Cnt | 1 | 1
| 5.3 | DEMO GRC/WIRE 3/4" | Cnt | 30 | 1
| 5.4 | 1/4" DROP IN / BOLT / NUT / WASHER | Cnt | 4 | 1
| 5.5 | 3/4" GRC MYERS HUB | Cnt | 1 | 1
| 5.6 | 3/4" 1-H MALL STRAP AND BACK CLAMP | Cnt | 2 | 1
| 5.7 | R2 RED WIRE CONN | Cnt | 3 | 1
| 5.8 | 3/4" GRC CUT&THREAD | Cnt | 1 | 1
| 5.9 | 0.3 HR $5 | Cnt | 1 | 1
| 6 | DISCONNECT UNIT, MAINTAIN EXISTING WIRING
| 6.1 | 2100 BOX - 4-11/16x2-1/8" SQ BOX COMB KO | Cnt | 1 | 1
| 6.2 | BLANK COVER FOR 2100 BOX | Cnt | 1 | 1
| 6.3 | DEMO GRC/WIRE 3/4" | Cnt | 5 | 1
| 6.4 | 3/4" GRC MYERS HUB | Cnt | 1 | 1
| 6.5 | R2 RED WIRE CONN | Cnt | 3 | 1
| 6.6 | 3/4" GRC CUT&THREAD | Cnt | 1 | 1
| 6.7 | 0.3 HR $5 | Cnt | 1 | 1
7
| 8 | 70' DOWNLEAD
| 8.1 | #2 THHN | Cnt | 80 | 1
| 8.2 | 3/4" GRC (GALV) | Cnt | 75 | 1
| 8.3 | ' | Abs | 0 | 1
| 8.4 | 3/4" 1-H MALL STRAP AND BACK CLAMP | Cnt | 10 | 1
| 8.5 | 1/4" DROP IN ANCHOR | Cnt | 10 | 1
| 8.6 | 1/4" FENDER WASHER | Cnt | 10 | 1
| 8.7 | 1/4-20x1" BOLT (PLATED) | Cnt | 10 | 1
| 8.8 | ' | Abs | 0 | 1
| 8.9 | 3/4" GRC CUT&THREAD | Cnt | 2 | 1
9
| 10 | UNIT PRICE 1 30A/1P 3R DISCONNECT
| 10.1 | GENERIC DISCONNECT SWITCH | Cnt | 1 | 1
| 10.2 | 1 HR $100 | Cnt | 2 | 1
| 10.3 | CADDY PSF10D PYRAMID ROOF SUPPORT | Cnt | 2 | 1
| 10.4 | 3/4" GRC CUT&THREAD | Cnt | 2 | 1
| 10.5 | 3/4" GRC STRUT CLAMP | Cnt | 4 | 1
| 10.6 | 3/4" GRC (GALV) | Cnt | 25 | 1
| 10.7 | #10 THHN | Cnt | 75 | 1
| 10.8 | P-1000 1 5/8" STRUT | Cnt | 2 | 1
| 10.9 | CUT UNISTRUT WITH BANDSAW | Cnt | 1 | 1
| 10.1 | 1/4" SPRING NUT | Cnt | 4 | 1
| 10.11 | WEATHERPROOF BELL BOX 1G | Cnt | 2 | 1
| 11 | UNIT PRICE 2 30A/3P 3R DISCONNECT
| 11.1 | GENERIC DISCONNECT SWITCH | Cnt | 1 | 1
| 11.2 | 1 HR $100 | Cnt | 1 | 1
| 11.3 | CADDY PSF10D PYRAMID ROOF SUPPORT | Cnt | 2 | 1
| 11.4 | 3/4" GRC CUT&THREAD | Cnt | 1 | 1
| 11.5 | 3/4" GRC STRUT CLAMP | Cnt | 4 | 1
| 11.6 | 3/4" GRC (GALV) | Cnt | 25 | 1
| 11.7 | #10 THHN | Cnt | 100 | 1
| 11.8 | P-1000 1 5/8" STRUT | Cnt | 2 | 1
| 11.9 | CUT UNISTRUT WITH BANDSAW | Cnt | 1 | 1
| 11.1 | 1/4" SPRING NUT | Cnt | 4 | 1
| 11.11 | WEATHERPROOF BELL BOX 1G | Cnt | 1 | 1
| 12 | UNIT PRICE 3 60A/3P 3R DISCONNECT
| 12.1 | GENERIC DISCONNECT SWITCH | Cnt | 1 | 1
| 12.2 | 1 HR $100 | Cnt | 1 | 1
| 12.3 | CADDY PSF10D PYRAMID ROOF SUPPORT | Cnt | 2 | 1
| 12.4 | #10 THHN | Cnt | 100 | 1
| 12.5 | P-1000 1 5/8" STRUT | Cnt | 2 | 1
| 12.6 | CUT UNISTRUT WITH BANDSAW | Cnt | 1 | 1
| 12.7 | 1/4" SPRING NUT | Cnt | 4 | 1
| 12.8 | WEATHERPROOF BELL BOX 1G | Cnt | 1 | 1
| 12.9 | 1 1/4" GRC (GALV) | Cnt | 25 | 1
| 12.1 | 1 1/4" GRC STRUT CLAMP | Cnt | 4 | 1
| 12.11 | 1 1/4" GRC CUT&THREAD | Cnt | 1 | 1
| 12.12 | #8 THHN | Cnt | 75 | 1
| 12.13 | #4 THHN | Cnt | 25 | 1
13
| 14 | ROOF RECEP WITH 50' GRC
| 14.1 | #12 THHN | Cnt | 25 | 1
| 14.2 | 20A 125V GFI DUP REC (SG) | Cnt | 1 | 1
| 14.3 | #RCH1GFR WP GFI COVER | Cnt | 1 | 1
| 14.4 | #270L BELL BOX 3-1/2" W/H | Cnt | 1 | 1
| 14.5 | 1/4" DROP IN / BOLT / NUT / WASHER | Cnt | 2 | 1
| 14.6 | 3/4" GRC CUT&THREAD | Cnt | 1 | 1
| 14.7 | 3/4" GRC MYERS HUB | Cnt | 2 | 1
| 14.8 | 3/4" GRC (GALV) | Cnt | 1 | 1
| 14.9 | ' | Abs | 0 | 1
| 14.1 | 3/4" 1-H MALL STRAP AND BACK CLAMP | Cnt | 5 | 1
| 14.11 | 1/4" DROP IN ANCHOR | Cnt | 5 | 1
| 14.12 | 1/4" FENDER WASHER | Cnt | 5 | 1
| 14.13 | 1/4-20x1" BOLT (PLATED) | Cnt | 5 | 1
| 14.14 | ' | Cnt | 0 | 1
| 14.15 | 3/4" GRC 90 ELBOW | Cnt | 1 | 1
| 14.16 | 3/4" GRC COMP COUPLING | Cnt | 2 | 1
| 14.17 | ' | Cnt | 0 | 1
| 14.18 | 3/4" GRC CUT&THREAD | Cnt | 1 | 1
| 14.19 | ' | Cnt | 1 | 1
| 14.2 | #10 THHN | Cnt | 75 | 1
15
| 16 | GROUND RING BURIED NO SITEWORK #4/0
| 16.1 | 3 HOUR + $100 TASK | Len | 1 | 100
| 16.2 | #4/0 BARE-CU | Len | 1 | 1
17
18
19
20
21
22
23
24
25
26
27
28
29
30
31
32
33
34
35
36
37
38
39
40
41
42
43
44
45
46
47
48
49
50
51
52
53
54
55
56
57
58
59
60
61
62
63
64
65
66
67
68
69
70
71
72
73
74
75
76
77
78
79
80